## jO1D
Example Use of Actinic flux to determine photolysis rates |  | Note | wl(nm) | Facing | Away | Total_act_flux(W/m2/nm) | Total_act_flux(Photons /cm2/nm/s) | quant_yield | absorption_cross_section | Photolysis rates (S-1) | Summed (S-1)
|  | photolysis rate at a point | 255 |  |  | 0 | 0 |  |  | 0 | 1.3375e-05
|  | is equal to Actinic facing Lamp | 256 |  |  | 0 | 0 |  |  | 0 | Species
|  | PLUS | 257 |  |  | 0 | 0 |  |  | 0 | O3
|  | Actinic away from lamp | 258 |  |  | 0 | 0 |  |  | 0
|  |  | 259 |  |  | 0 | 0 |  |  | 0
Column Headings |  |  | 260 | 0.00010931 | 8.4175e-05 | 0.00019348 | 25324680394.5255 |  |  | 0
|  |  | 261 | 2.8697e-05 | 1.2862e-05 | 4.1559e-05 | 5460456096.7099 |  |  | 0
mean(AO F) | Arc only with Filter |  | 262 | 0 | 9.7166e-06 | 9.7166e-06 | 1281559986.8529 |  |  | 0
mean(A+1,4,7 F) | Arc + 1,4,&7 Halogen lamps with Filter |  | 263 | 2.2562e-06 | 0 | 2.2562e-06 | 298714749.2513 |  |  | 0
mean(A+ALL F) | Arc + All Halogen lamps with Filter |  | 264 | 1.5167e-06 | 0 | 1.5167e-06 | 201570483.2447 |  |  | 0
mean(AO NF) | Arc only with NO Filter |  | 265 | 0 | 3.5697e-06 | 3.5697e-06 | 476212637.7348 |  |  | 0
mean(A+1,4,7 NF) | Arc + 1,4,&7 Halogen lamps withNO Filter |  | 266 | 5.8105e-06 | 7.7225e-07 | 6.5827e-06 | 881479713.288 |  |  | 0
|  |  | 267 | 5.4655e-05 | 0 | 5.4655e-05 | 7346229357.0574 |  |  | 0
NOTE (from matlab) |  |  | 268 | 1.053e-05 | 0 | 1.053e-05 | 1420648014.0692 |  |  | 0
%convert actinic units from Wm-2nm-1 to photons cm-2 nm-1 s-1 |  |  | 269 | 4.2434e-07 | 0 | 4.2434e-07 | 57463169.3243 |  |  | 0
act_flux_photon = (act_flux*wavelength*1e-9*1e-4)/(plank_constant* speed_light); |  |  | 270 | 7.5447e-05 | 9.0379e-06 | 8.4485e-05 | 11483286012.6134 |  |  | 0
|  |  | 271 | 1.97e-05 | 3.6863e-05 | 5.6563e-05 | 7716583319.5011 |  |  | 0
MORE INFO from MATLAB routine |  |  | 272 | 7.0687e-05 | 1.3304e-05 | 8.3991e-05 | 11500718657.1114 |  |  | 0
%value of planks constant ( J.s). |  | Planks Constant | 273 | 5.4203e-05 | 1.3277e-05 | 6.748e-05 | 9273870866.8564 |  |  | 0
plank_constant = 6.6260693e-34; |  | 6.6261e-34 | 274 | 7.446e-05 | 3.4839e-05 | 0.0001093 | 15076136977.9987 |  |  | 0
%speed of light in vacuum (ms-1) |  | Speed of light | 275 | 7.2443e-05 | 3.5961e-05 | 0.0001084 | 15007257165.8157 |  |  | 0
speed_light = 299792458; |  | 299792458 | 276 | 9.1117e-05 | 2.9846e-05 | 0.00012096 | 16806797005.1224 |  |  | 0
|  | Unit conversion factors ( for use in conversion from W/m2/nm to photons /cm2/nm/s | 277 | 0.00024119 | 4.1528e-05 | 0.00028272 | 39423624743.7769 |  |  | 0
% To convert to photon units |  | 1e-13 | 278 | 0.00018203 | 5.1597e-05 | 0.00023363 | 32695738521.0908 |  |  | 0
% (i.e. from W m-2 nm-1 to photons m-2 s-1 mm-1] |  |  | 279 | 0.00023476 | 6.2107e-05 | 0.00029687 | 41695525366.0326 |  |  | 0
% multiply act flux at a particular wavelength(in nm) by; |  |  | 280 | 0.00029033 | 7.4516e-05 | 0.00036485 | 51426970806.759 |  |  | 0
% |  |  | 281 | 0.00039767 | 0.00012077 | 0.00051844 | 73337845158.9435 |  |  | 0
% wavelength(m)/hc |  |  | 282 | 0.00051043 | 0.00011399 | 0.00062442 | 88643977863.7143 |  |  | 0
|  |  | 283 | 0.00062728 | 0.00017807 | 0.00080535 | 114734604226.3645 |  |  | 0
%now determine photolysis rate (e.g) |  |  | 284 | 0.00076212 | 0.00025103 | 0.0010131 | 144848970272.9222 |  |  | 0
o3_photorate(k,2) = act_flux_photon*quant_yield_o3*cross_sec_o3; |  |  | 285 | 0.00097074 | 0.00027159 | 0.0012423 | 178239992872.461 |  |  | 0
|  |  | 286 | 0.0011683 | 0.00036392 | 0.0015322 | 220602527190.7896 |  |  | 0
|  |  | 287 | 0.0014127 | 0.00041551 | 0.0018282 | 264138252457.4491 |  |  | 0
NOTE |  |  | 288 | 0.0016773 | 0.0005657 | 0.002243 | 325195917393.2623 |  |  | 0
Need to use Cross sections and Quauntum yield for correct temp |  |  | 289 | 0.0020263 | 0.00070396 | 0.0027303 | 397214572136.4539 |  |  | 0
|  |  | 290 | 0.0025854 | 0.00081611 | 0.0034015 | 496584401226.6295 | 1 | 1.27e-18 | 6.3066e-07
In Lab say 20oC or 293 K |  |  | 291 | 0.0030517 | 0.0010818 | 0.0041335 | 605528033887.2314 | 1 | 1.15e-18 | 6.9636e-07
Although I don't know how temperature sensitive the rates are ? |  |  | 292 | 0.0035658 | 0.0011722 | 0.004738 | 696468102816.6467 | 1 | 9.93e-19 | 6.9159e-07
|  |  | 293 | 0.004104 | 0.0013382 | 0.0054422 | 802722510061.8903 | 1 | 9e-19 | 7.2245e-07
|  |  | 294 | 0.004574 | 0.0014296 | 0.0060036 | 888551087396.4116 | 1 | 7.81e-19 | 6.9396e-07
|  |  | 295 | 0.0052401 | 0.0017062 | 0.0069463 | 1.0316e+12 | 1 | 6.99e-19 | 7.2107e-07
|  |  | 296 | 0.0061472 | 0.0020115 | 0.0081587 | 1.2157e+12 | 1 | 6.05e-19 | 7.3551e-07
|  |  | 297 | 0.0071448 | 0.0023615 | 0.0095063 | 1.4213e+12 | 1 | 5.34e-19 | 7.5898e-07
|  |  | 298 | 0.0081955 | 0.0026716 | 0.010867 | 1.6302e+12 | 1 | 4.6e-19 | 7.4991e-07
|  |  | 299 | 0.0092955 | 0.0029522 | 0.012248 | 1.8435e+12 | 1 | 4.12e-19 | 7.5953e-07
|  |  | 300 | 0.010479 | 0.0034376 | 0.013917 | 2.1017e+12 | 1 | 3.56e-19 | 7.4822e-07
|  |  | 301 | 0.011854 | 0.0038426 | 0.015697 | 2.3785e+12 | 1 | 3.11e-19 | 7.397e-07
|  |  | 302 | 0.012372 | 0.0040041 | 0.016376 | 2.4897e+12 | 1 | 2.75e-19 | 6.8466e-07
|  |  | 303 | 0.014255 | 0.004767 | 0.019022 | 2.9015e+12 | 1 | 2.36e-19 | 6.8475e-07
|  |  | 304 | 0.015931 | 0.0052701 | 0.021201 | 3.2446e+12 | 1 | 2.14e-19 | 6.9434e-07
|  |  | 305 | 0.017557 | 0.0057003 | 0.023257 | 3.5709e+12 | 0.92751 | 1.8e-19 | 5.9618e-07
|  |  | 306 | 0.01861 | 0.0060473 | 0.024657 | 3.7983e+12 | 0.93745 | 1.58e-19 | 5.626e-07
|  |  | 307 | 0.020781 | 0.0069384 | 0.027719 | 4.284e+12 | 0.85007 | 1.34e-19 | 4.8799e-07
|  |  | 308 | 0.022102 | 0.0073142 | 0.029416 | 4.561e+12 | 0.72145 | 1.08e-19 | 3.5538e-07
|  |  | 309 | 0.024061 | 0.0079394 | 0.032 | 4.9778e+12 | 0.58822 | 8.36e-20 | 2.4478e-07
|  |  | 310 | 0.025211 | 0.0084052 | 0.033616 | 5.2461e+12 | 0.47168 | 5.36e-20 | 1.3263e-07
|  |  | 311 | 0.0277 | 0.0091058 | 0.036806 | 5.7624e+12 | 0.38156 | 3.65e-20 | 8.0252e-08
|  |  | 312 | 0.029517 | 0.0098378 | 0.039355 | 6.1812e+12 | 0.31924 | 2.46e-20 | 4.8543e-08
|  |  | 313 | 0.031579 | 0.010519 | 0.042098 | 6.6333e+12 | 0.28066 | 1.82e-20 | 3.3883e-08
|  |  | 314 | 0.033957 | 0.011684 | 0.045641 | 7.2145e+12 | 0.25875 | 1.56e-20 | 2.9121e-08
|  |  | 315 | 0.035346 | 0.012127 | 0.047473 | 7.528e+12 | 0.24544 | 1.23e-20 | 2.2726e-08
|  |  | 316 | 0.037565 | 0.01277 | 0.050335 | 8.0072e+12 | 0.23326 | 1.1e-20 | 2.0546e-08
|  |  | 317 | 0.039429 | 0.013632 | 0.053061 | 8.4676e+12 | 0.21654 | 9.22e-21 | 1.6905e-08
|  |  | 318 | 0.040415 | 0.013813 | 0.054228 | 8.6811e+12 | 0.19208 | 7.72e-21 | 1.2873e-08
|  |  | 319 | 0.042479 | 0.014676 | 0.057155 | 9.1784e+12 | 0.15956 | 5.15e-21 | 7.5423e-09
|  |  | 320 | 0.04463 | 0.015584 | 0.060214 | 9.7e+12 | 0.12141 | 5.41e-21 | 6.3713e-09
|  |  | 321 | 0.048027 | 0.016689 | 0.064716 | 1.0458e+13 | 0.082269 | 2.97e-21 | 2.5553e-09
|  |  | 322 | 0.049783 | 0.017488 | 0.067271 | 1.0905e+13 | 0.04806 | 3.11e-21 | 1.6299e-09
|  |  | 323 | 0.050157 | 0.017535 | 0.067692 | 1.1007e+13 | 0.024622 | 2.24e-21 | 6.0705e-10
|  |  | 324 | 0.053306 | 0.018646 | 0.071952 | 1.1736e+13 | 0.015915 | 1.24e-21 | 2.3161e-10
|  |  | 325 | 0.054871 | 0.019951 | 0.074822 | 1.2242e+13 | 0.021802 | 1.61e-21 | 4.2968e-10
|  |  | 326 | 0.056344 | 0.019562 | 0.075906 | 1.2457e+13 |  |  | 0
|  |  | 327 | 0.057738 | 0.020117 | 0.077855 | 1.2816e+13 |  |  | 0
|  |  | 328 | 0.059443 | 0.020593 | 0.080036 | 1.3215e+13 |  |  | 0
|  |  | 329 | 0.062313 | 0.021655 | 0.083968 | 1.3907e+13 |  |  | 0
|  |  | 330 | 0.063641 | 0.022173 | 0.085814 | 1.4256e+13 |  |  | 0
|  |  | 331 | 0.063861 | 0.022672 | 0.086533 | 1.4419e+13 |  |  | 0
|  |  | 332 | 0.066655 | 0.023544 | 0.090199 | 1.5075e+13 |  |  | 0
|  |  | 333 | 0.067766 | 0.02382 | 0.091586 | 1.5353e+13 |  |  | 0
|  |  | 334 | 0.070058 | 0.024892 | 0.09495 | 1.5965e+13 |  |  | 0
|  |  | 335 | 0.070883 | 0.024937 | 0.09582 | 1.6159e+13 |  |  | 0
|  |  | 336 | 0.072219 | 0.025289 | 0.097508 | 1.6493e+13 |  |  | 0
|  |  | 337 | 0.073707 | 0.026287 | 0.099994 | 1.6964e+13 |  |  | 0
|  |  | 338 | 0.075496 | 0.026459 | 0.10195 | 1.7348e+13 |  |  | 0
|  |  | 339 | 0.076678 | 0.027618 | 0.1043 | 1.7799e+13 |  |  | 0
|  |  | 340 | 0.078293 | 0.027999 | 0.10629 | 1.8193e+13 |  |  | 0
|  |  | 341 | 0.079967 | 0.028478 | 0.10844 | 1.8616e+13 |  |  | 0
|  |  | 342 | 0.079429 | 0.028077 | 0.10751 | 1.8509e+13 |  |  | 0
|  |  | 343 | 0.08206 | 0.02939 | 0.11145 | 1.9244e+13 |  |  | 0
|  |  | 344 | 0.081661 | 0.029589 | 0.11125 | 1.9266e+13 |  |  | 0
|  |  | 345 | 0.083827 | 0.029916 | 0.11374 | 1.9755e+13 |  |  | 0
|  |  | 346 | 0.084444 | 0.03028 | 0.11472 | 1.9983e+13 |  |  | 0
|  |  | 347 | 0.086738 | 0.031029 | 0.11777 | 2.0572e+13 |  |  | 0
|  |  | 348 | 0.088238 | 0.031658 | 0.1199 | 2.1004e+13 |  |  | 0
|  |  | 349 | 0.08969 | 0.031685 | 0.12138 | 2.1324e+13 |  |  | 0
|  |  | 350 | 0.089133 | 0.03144 | 0.12057 | 2.1244e+13 |  |  | 0
|  |  | 351 | 0.092531 | 0.033082 | 0.12561 | 2.2196e+13 |  |  | 0
|  |  | 352 | 0.093508 | 0.032679 | 0.12619 | 2.236e+13 |  |  | 0
|  |  | 353 | 0.09396 | 0.03344 | 0.1274 | 2.264e+13 |  |  | 0
|  |  | 354 | 0.093751 | 0.033575 | 0.12733 | 2.269e+13 |  |  | 0
|  |  | 355 | 0.095046 | 0.034006 | 0.12905 | 2.3063e+13 |  |  | 0
|  |  | 356 | 0.09632 | 0.034462 | 0.13078 | 2.3438e+13 |  |  | 0
|  |  | 357 | 0.098435 | 0.035212 | 0.13365 | 2.4019e+13 |  |  | 0
|  |  | 358 | 0.099128 | 0.035457 | 0.13459 | 2.4255e+13 |  |  | 0
|  |  | 359 | 0.099877 | 0.035905 | 0.13578 | 2.4539e+13 |  |  | 0
|  |  | 360 | 0.10098 | 0.036402 | 0.13738 | 2.4897e+13 |  |  | 0
|  |  | 361 | 0.102 | 0.037176 | 0.13918 | 2.5293e+13 |  |  | 0
|  |  | 362 | 0.10182 | 0.036837 | 0.13866 | 2.5268e+13 |  |  | 0
|  |  | 363 | 0.1033 | 0.036988 | 0.14029 | 2.5636e+13 |  |  | 0
|  |  | 364 | 0.10446 | 0.037753 | 0.14221 | 2.6059e+13 |  |  | 0
|  |  | 365 | 0.10524 | 0.03778 | 0.14302 | 2.6279e+13 |  |  | 0
|  |  | 366 | 0.10652 | 0.037993 | 0.14451 | 2.6626e+13 |  |  | 0
|  |  | 367 | 0.10745 | 0.039027 | 0.14648 | 2.7062e+13 |  |  | 0
|  |  | 368 | 0.10876 | 0.039379 | 0.14814 | 2.7444e+13 |  |  | 0
|  |  | 369 | 0.10893 | 0.039461 | 0.14839 | 2.7565e+13 |  |  | 0
|  |  | 370 | 0.11127 | 0.039985 | 0.15126 | 2.8173e+13 |  |  | 0
|  |  | 371 | 0.1116 | 0.04035 | 0.15195 | 2.8379e+13 |  |  | 0
|  |  | 372 | 0.11187 | 0.040422 | 0.15229 | 2.852e+13 |  |  | 0
|  |  | 373 | 0.11308 | 0.041076 | 0.15416 | 2.8946e+13 |  |  | 0
|  |  | 374 | 0.11346 | 0.041045 | 0.15451 | 2.909e+13 |  |  | 0
|  |  | 375 | 0.1132 | 0.041068 | 0.15427 | 2.9123e+13 |  |  | 0
|  |  | 376 | 0.1149 | 0.041881 | 0.15678 | 2.9676e+13 |  |  | 0
|  |  | 377 | 0.11624 | 0.042126 | 0.15837 | 3.0056e+13 |  |  | 0
|  |  | 378 | 0.11714 | 0.042711 | 0.15985 | 3.0418e+13 |  |  | 0
|  |  | 379 | 0.11641 | 0.042722 | 0.15913 | 3.0361e+13 |  |  | 0
|  |  | 380 | 0.11866 | 0.04295 | 0.16161 | 3.0915e+13 |  |  | 0
|  |  | 381 | 0.11974 | 0.043355 | 0.16309 | 3.1282e+13 |  |  | 0
|  |  | 382 | 0.12067 | 0.044103 | 0.16477 | 3.1686e+13 |  |  | 0
|  |  | 383 | 0.12056 | 0.044128 | 0.16469 | 3.1753e+13 |  |  | 0
|  |  | 384 | 0.12208 | 0.044587 | 0.16667 | 3.2218e+13 |  |  | 0
|  |  | 385 | 0.12126 | 0.044612 | 0.16587 | 3.2148e+13 |  |  | 0
|  |  | 386 | 0.12129 | 0.044149 | 0.16544 | 3.2148e+13 |  |  | 0
|  |  | 387 | 0.12292 | 0.045006 | 0.16793 | 3.2715e+13 |  |  | 0
|  |  | 388 | 0.12311 | 0.045027 | 0.16814 | 3.2841e+13 |  |  | 0
|  |  | 389 | 0.12306 | 0.045 | 0.16806 | 3.2911e+13 |  |  | 0
|  |  | 390 | 0.12567 | 0.045989 | 0.17166 | 3.3702e+13 |  |  | 0
|  |  | 391 | 0.12747 | 0.046643 | 0.17411 | 3.4271e+13 |  |  | 0
|  |  | 392 | 0.12825 | 0.047175 | 0.17542 | 3.4618e+13 |  |  | 0
|  |  | 393 | 0.13036 | 0.047858 | 0.17822 | 3.5259e+13 |  |  | 0
|  |  | 394 | 0.13182 | 0.048349 | 0.18017 | 3.5735e+13 |  |  | 0
|  |  | 395 | 0.13429 | 0.049581 | 0.18387 | 3.6562e+13 |  |  | 0
|  |  | 396 | 0.13528 | 0.049503 | 0.18478 | 3.6837e+13 |  |  | 0
|  |  | 397 | 0.13785 | 0.05112 | 0.18897 | 3.7766e+13 |  |  | 0
|  |  | 398 | 0.13731 | 0.050822 | 0.18813 | 3.7694e+13 |  |  | 0
|  |  | 399 | 0.13639 | 0.049732 | 0.18612 | 3.7385e+13 |  |  | 0
|  |  | 400 | 0.13429 | 0.049522 | 0.18381 | 3.7013e+13 |  |  | 0
|  |  | 401 | 0.13473 | 0.049317 | 0.18405 | 3.7153e+13 |  |  | 0
|  |  | 402 | 0.13292 | 0.048945 | 0.18186 | 3.6804e+13 |  |  | 0
|  |  | 403 | 0.13479 | 0.049584 | 0.18437 | 3.7405e+13 |  |  | 0
|  |  | 404 | 0.13492 | 0.049426 | 0.18435 | 3.7492e+13 |  |  | 0
|  |  | 405 | 0.13589 | 0.049663 | 0.18555 | 3.7831e+13 |  |  | 0
|  |  | 406 | 0.13544 | 0.049767 | 0.18521 | 3.7854e+13 |  |  | 0
|  |  | 407 | 0.13658 | 0.049931 | 0.18651 | 3.8214e+13 |  |  | 0
|  |  | 408 | 0.13813 | 0.050581 | 0.18871 | 38759726372507 |  |  | 0
|  |  | 409 | 0.13552 | 0.050677 | 0.1862 | 3.8337e+13 |  |  | 0
|  |  | 410 | 0.1386 | 0.051384 | 0.18998 | 3.9212e+13 |  |  | 0
|  |  | 411 | 0.14061 | 0.050819 | 0.19143 | 3.9607e+13 |  |  | 0
|  |  | 412 | 0.14119 | 0.052054 | 0.19324 | 4.008e+13 |  |  | 0
|  |  | 413 | 0.1412 | 0.051673 | 0.19287 | 4.01e+13 |  |  | 0
|  |  | 414 | 0.14032 | 0.050899 | 0.19122 | 3.9852e+13 |  |  | 0
|  |  | 415 | 0.13771 | 0.051236 | 0.18895 | 3.9474e+13 |  |  | 0
|  |  | 416 | 0.13849 | 0.051117 | 0.18961 | 3.9707e+13 |  |  | 0
|  |  | 417 | 0.14258 | 0.05098 | 0.19356 | 4.0633e+13 |  |  | 0
|  |  | 418 | 0.14078 | 0.051832 | 0.19261 | 4.0531e+13 |  |  | 0
|  |  | 419 | 0.14605 | 0.05416 | 0.20021 | 4.223e+13 |  |  | 0
|  |  | 420 | 0.14742 | 0.054482 | 0.2019 | 4.2689e+13 |  |  | 0
|  |  | 421 | 0.1454 | 0.053648 | 0.19905 | 4.2186e+13 |  |  | 0
|  |  | 422 | 0.14266 | 0.052669 | 0.19533 | 4.1496e+13 |  |  | 0
|  |  | 423 | 0.14344 | 0.05228 | 0.19572 | 4.1677e+13 |  |  | 0
|  |  | 424 | 0.14283 | 0.051595 | 0.19443 | 4.1499e+13 |  |  | 0
|  |  | 425 | 0.14327 | 0.052764 | 0.19603 | 4.1941e+13 |  |  | 0
|  |  | 426 | 0.1436 | 0.052419 | 0.19602 | 4.2037e+13 |  |  | 0
|  |  | 427 | 0.14232 | 0.05251 | 0.19483 | 4.188e+13 |  |  | 0
|  |  | 428 | 0.14437 | 0.052548 | 0.19692 | 4.2428e+13 |  |  | 0
|  |  | 429 | 0.14282 | 0.052933 | 0.19575 | 4.2276e+13 |  |  | 0
|  |  | 430 | 0.14229 | 0.052752 | 0.19504 | 4.222e+13 |  |  | 0
|  |  | 431 | 0.1438 | 0.052742 | 0.19654 | 4.2644e+13 |  |  | 0
|  |  | 432 | 0.14477 | 0.052348 | 0.19712 | 4.2868e+13 |  |  | 0
|  |  | 433 | 0.145 | 0.052751 | 0.19775 | 4.3105e+13 |  |  | 0
|  |  | 434 | 0.1461 | 0.053607 | 0.19971 | 4.3632e+13 |  |  | 0
|  |  | 435 | 0.14568 | 0.053899 | 0.19958 | 4.3705e+13 |  |  | 0
|  |  | 436 | 0.14679 | 0.053865 | 0.20066 | 4.4041e+13 |  |  | 0
|  |  | 437 | 0.15119 | 0.055182 | 0.20637 | 4.54e+13 |  |  | 0
|  |  | 438 | 0.15323 | 0.057405 | 0.21064 | 4.6444e+13 |  |  | 0
|  |  | 439 | 0.15498 | 0.056761 | 0.21174 | 4.6794e+13 |  |  | 0
|  |  | 440 | 0.1508 | 0.056725 | 0.20752 | 4.5967e+13 |  |  | 0
|  |  | 441 | 0.15186 | 0.055529 | 0.20739 | 46041305582664 |  |  | 0
|  |  | 442 | 0.15396 | 0.056444 | 0.2104 | 4.6817e+13 |  |  | 0
|  |  | 443 | 0.15221 | 0.055919 | 0.20813 | 4.6415e+13 |  |  | 0
|  |  | 444 | 0.15303 | 0.055939 | 0.20897 | 4.6708e+13 |  |  | 0
|  |  | 445 | 0.15153 | 0.05613 | 0.20766 | 4.652e+13 |  |  | 0
|  |  | 446 | 0.15153 | 0.055255 | 0.20678 | 4.6428e+13 |  |  | 0
|  |  | 447 | 0.15227 | 0.055821 | 0.20809 | 4.6826e+13 |  |  | 0
|  |  | 448 | 0.15358 | 0.056675 | 0.21025 | 4.7418e+13 |  |  | 0
|  |  | 449 | 0.15805 | 0.058143 | 0.21619 | 4.8867e+13 |  |  | 0
|  |  | 450 | 0.20111 | 0.074715 | 0.27582 | 6.2484e+13 |  |  | 0
|  |  | 451 | 0.16889 | 0.060827 | 0.22972 | 5.2155e+13 |  |  | 0
|  |  | 452 | 0.17527 | 0.063806 | 0.23908 | 5.44e+13 |  |  | 0
|  |  | 453 | 0.16724 | 0.061204 | 0.22844 | 5.2096e+13 |  |  | 0
|  |  | 454 | 0.1612 | 0.059513 | 0.22071 | 5.0444e+13 |  |  | 0
|  |  | 455 | 0.16456 | 0.060715 | 0.22528 | 5.16e+13 |  |  | 0
|  |  | 456 | 0.16519 | 0.061087 | 0.22628 | 5.1943e+13 |  |  | 0
|  |  | 457 | 0.1736 | 0.063725 | 0.23733 | 5.4599e+13 |  |  | 0
|  |  | 458 | 0.17719 | 0.065439 | 0.24263 | 5.5941e+13 |  |  | 0
|  |  | 459 | 0.17453 | 0.06408 | 0.23861 | 5.5135e+13 |  |  | 0
|  |  | 460 | 0.17259 | 0.063195 | 0.23578 | 5.4601e+13 |  |  | 0
|  |  | 461 | 0.17879 | 0.066281 | 0.24507 | 5.6874e+13 |  |  | 0
|  |  | 462 | 0.19082 | 0.070758 | 0.26158 | 6.0837e+13 |  |  | 0
|  |  | 463 | 0.2054 | 0.075787 | 0.28119 | 6.5539e+13 |  |  | 0
|  |  | 464 | 0.19324 | 0.070797 | 0.26404 | 6.1675e+13 |  |  | 0
|  |  | 465 | 0.18526 | 0.067498 | 0.25276 | 5.9167e+13 |  |  | 0
|  |  | 466 | 0.19244 | 0.070088 | 0.26253 | 6.1586e+13 |  |  | 0
|  |  | 467 | 0.22705 | 0.083932 | 0.31098 | 7.311e+13 |  |  | 0
|  |  | 468 | 0.25289 | 0.092138 | 0.34503 | 8.1287e+13 |  |  | 0
|  |  | 469 | 0.22118 | 0.080152 | 0.30133 | 7.1145e+13 |  |  | 0
|  |  | 470 | 0.20809 | 0.075754 | 0.28384 | 6.7158e+13 |  |  | 0
|  |  | 471 | 0.19328 | 0.07095 | 0.26423 | 6.2651e+13 |  |  | 0
|  |  | 472 | 0.18497 | 0.067681 | 0.25265 | 6.0032e+13 |  |  | 0
|  |  | 473 | 0.21807 | 0.080584 | 0.29865 | 7.1114e+13 |  |  | 0
|  |  | 474 | 0.20407 | 0.074084 | 0.27815 | 6.6372e+13 |  |  | 0
|  |  | 475 | 0.17663 | 0.064862 | 0.24149 | 5.7746e+13 |  |  | 0
|  |  | 476 | 0.17219 | 0.062348 | 0.23454 | 5.6201e+13 |  |  | 0
|  |  | 477 | 0.16954 | 0.061756 | 0.2313 | 5.5541e+13 |  |  | 0
|  |  | 478 | 0.16639 | 0.060778 | 0.22717 | 5.4664e+13 |  |  | 0
|  |  | 479 | 0.16876 | 0.06175 | 0.23051 | 5.5584e+13 |  |  | 0
|  |  | 480 | 0.17594 | 0.064205 | 0.24014 | 5.8028e+13 |  |  | 0
|  |  | 481 | 0.20128 | 0.07357 | 0.27485 | 6.6552e+13 |  |  | 0
|  |  | 482 | 0.18945 | 0.067885 | 0.25733 | 6.2441e+13 |  |  | 0
|  |  | 483 | 0.19122 | 0.069145 | 0.26037 | 6.3307e+13 |  |  | 0
|  |  | 484 | 0.18579 | 0.067852 | 0.25364 | 6.18e+13 |  |  | 0
|  |  | 485 | 0.17711 | 0.064965 | 0.24207 | 5.9104e+13 |  |  | 0
|  |  | 486 | 0.16937 | 0.061689 | 0.23106 | 5.653e+13 |  |  | 0
|  |  | 487 | 0.16933 | 0.061089 | 0.23042 | 5.649e+13 |  |  | 0
|  |  | 488 | 0.16898 | 0.060897 | 0.22988 | 5.6473e+13 |  |  | 0
|  |  | 489 | 0.16711 | 0.061149 | 0.22826 | 5.619e+13 |  |  | 0
|  |  | 490 | 0.16717 | 0.060446 | 0.22762 | 5.6146e+13 |  |  | 0
|  |  | 491 | 0.17401 | 0.063276 | 0.23729 | 5.8651e+13 |  |  | 0
|  |  | 492 | 0.19919 | 0.072478 | 0.27167 | 6.7286e+13 |  |  | 0
|  |  | 493 | 0.18896 | 0.069036 | 0.258 | 6.403e+13 |  |  | 0
|  |  | 494 | 0.17608 | 0.063994 | 0.24007 | 5.9703e+13 |  |  | 0
|  |  | 495 | 0.16829 | 0.062382 | 0.23067 | 5.7481e+13 |  |  | 0
|  |  | 496 | 0.1671 | 0.061012 | 0.22811 | 5.6958e+13 |  |  | 0
|  |  | 497 | 0.16397 | 0.060566 | 0.22454 | 5.6178e+13 |  |  | 0
|  |  | 498 | 0.16334 | 0.058416 | 0.22176 | 5.5594e+13 |  |  | 0
|  |  | 499 | 0.1647 | 0.059731 | 0.22443 | 5.6378e+13 |  |  | 0
|  |  | 500 | 0.16205 | 0.058247 | 0.2203 | 5.545e+13 |  |  | 0
|  |  | 501 | 0.16111 | 0.057779 | 0.21889 | 5.5206e+13 |  |  | 0
|  |  | 502 | 0.16185 | 0.057987 | 0.21984 | 5.5556e+13 |  |  | 0
|  |  | 503 | 0.16244 | 0.058573 | 0.22101 | 5.5964e+13 |  |  | 0
|  |  | 504 | 0.16276 | 0.058642 | 0.2214 | 5.6174e+13 |  |  | 0
|  |  | 505 | 0.16189 | 0.05821 | 0.2201 | 5.5954e+13 |  |  | 0
|  |  | 506 | 0.16168 | 0.058 | 0.21968 | 5.5958e+13 |  |  | 0
|  |  | 507 | 0.16151 | 0.058076 | 0.21959 | 5.6045e+13 |  |  | 0
|  |  | 508 | 0.16194 | 0.057983 | 0.21992 | 5.6242e+13 |  |  | 0
|  |  | 509 | 0.16067 | 0.057447 | 0.21812 | 5.589e+13 |  |  | 0
|  |  | 510 | 0.16165 | 0.057867 | 0.21952 | 5.6359e+13 |  |  | 0
|  |  | 511 | 0.16132 | 0.057561 | 0.21888 | 5.6306e+13 |  |  | 0
|  |  | 512 | 0.16239 | 0.057988 | 0.22038 | 5.6802e+13 |  |  | 0
|  |  | 513 | 0.16408 | 0.058587 | 0.22267 | 5.7504e+13 |  |  | 0
|  |  | 514 | 0.16425 | 0.058688 | 0.22294 | 5.7686e+13 |  |  | 0
|  |  | 515 | 0.16328 | 0.05823 | 0.22151 | 5.7428e+13 |  |  | 0
|  |  | 516 | 0.16403 | 0.058349 | 0.22238 | 5.7765e+13 |  |  | 0
|  |  | 517 | 0.16333 | 0.058002 | 0.22133 | 5.7605e+13 |  |  | 0
|  |  | 518 | 0.164 | 0.058272 | 0.22227 | 5.7961e+13 |  |  | 0
|  |  | 519 | 0.1645 | 0.058356 | 0.22286 | 5.8226e+13 |  |  | 0
|  |  | 520 | 0.16453 | 0.058211 | 0.22274 | 5.8308e+13 |  |  | 0
|  |  | 521 | 0.16434 | 0.05815 | 0.22249 | 5.8354e+13 |  |  | 0
|  |  | 522 | 0.16459 | 0.058152 | 0.22274 | 5.8532e+13 |  |  | 0
|  |  | 523 | 0.16442 | 0.05824 | 0.22266 | 5.8623e+13 |  |  | 0
|  |  | 524 | 0.16366 | 0.057913 | 0.22157 | 5.8448e+13 |  |  | 0
|  |  | 525 | 0.16426 | 0.058092 | 0.22235 | 5.8766e+13 |  |  | 0
|  |  | 526 | 0.16383 | 0.057958 | 0.22179 | 58728257075571 |  |  | 0
|  |  | 527 | 0.1648 | 0.058173 | 0.22297 | 5.9154e+13 |  |  | 0
|  |  | 528 | 0.16541 | 0.058445 | 0.22385 | 5.9501e+13 |  |  | 0
|  |  | 529 | 0.16458 | 0.058347 | 0.22293 | 5.9367e+13 |  |  | 0
|  |  | 530 | 0.16451 | 0.058015 | 0.22252 | 5.9371e+13 |  |  | 0
|  |  | 531 | 0.1631 | 0.057553 | 0.22065 | 5.8983e+13 |  |  | 0
|  |  | 532 | 0.16403 | 0.057762 | 0.22179 | 5.9399e+13 |  |  | 0
|  |  | 533 | 0.16435 | 0.05782 | 0.22217 | 5.9612e+13 |  |  | 0
|  |  | 534 | 0.16447 | 0.057817 | 0.22229 | 5.9756e+13 |  |  | 0
|  |  | 535 | 0.16424 | 0.057812 | 0.22205 | 5.9804e+13 |  |  | 0
|  |  | 536 | 0.16382 | 0.057554 | 0.22137 | 5.9733e+13 |  |  | 0
|  |  | 537 | 0.16553 | 0.058138 | 0.22367 | 6.0465e+13 |  |  | 0
|  |  | 538 | 0.16506 | 0.057871 | 0.22293 | 6.0378e+13 |  |  | 0
|  |  | 539 | 0.16385 | 0.057355 | 0.2212 | 6.0022e+13 |  |  | 0
|  |  | 540 | 0.16533 | 0.057814 | 0.22314 | 6.066e+13 |  |  | 0
|  |  | 541 | 0.16515 | 0.057926 | 0.22308 | 6.0754e+13 |  |  | 0
|  |  | 542 | 0.16654 | 0.058376 | 0.22492 | 6.1368e+13 |  |  | 0
|  |  | 543 | 0.16667 | 0.058243 | 0.22491 | 6.1481e+13 |  |  | 0
|  |  | 544 | 0.16638 | 0.058231 | 0.22461 | 6.1511e+13 |  |  | 0
|  |  | 545 | 0.16507 | 0.057671 | 0.22274 | 6.1111e+13 |  |  | 0
|  |  | 546 | 0.16735 | 0.058302 | 0.22565 | 6.2023e+13 |  |  | 0
|  |  | 547 | 0.1657 | 0.057901 | 0.2236 | 6.1572e+13 |  |  | 0
|  |  | 548 | 0.16595 | 0.057862 | 0.22381 | 6.1743e+13 |  |  | 0
|  |  | 549 | 0.16671 | 0.057961 | 0.22467 | 6.2093e+13 |  |  | 0
|  |  | 550 | 0.16549 | 0.057508 | 0.223 | 6.1743e+13 |  |  | 0
|  |  | 551 | 0.16653 | 0.057924 | 0.22445 | 6.2259e+13 |  |  | 0
|  |  | 552 | 0.16629 | 0.057846 | 0.22414 | 6.2284e+13 |  |  | 0
|  |  | 553 | 0.16617 | 0.057746 | 0.22392 | 6.2335e+13 |  |  | 0
|  |  | 554 | 0.16531 | 0.057446 | 0.22276 | 6.2124e+13 |  |  | 0
|  |  | 555 | 0.16661 | 0.057936 | 0.22455 | 6.2737e+13 |  |  | 0
|  |  | 556 | 0.16501 | 0.05752 | 0.22253 | 6.2285e+13 |  |  | 0
|  |  | 557 | 0.16497 | 0.057363 | 0.22233 | 6.2342e+13 |  |  | 0
|  |  | 558 | 0.16597 | 0.057772 | 0.22374 | 6.285e+13 |  |  | 0
|  |  | 559 | 0.16453 | 0.057199 | 0.22173 | 6.2396e+13 |  |  | 0
|  |  | 560 | 0.16383 | 0.056896 | 0.22073 | 6.2225e+13 |  |  | 0
|  |  | 561 | 0.16396 | 0.056903 | 0.22086 | 6.2375e+13 |  |  | 0
|  |  | 562 | 0.16456 | 0.057227 | 0.22179 | 6.2747e+13 |  |  | 0
|  |  | 563 | 0.16468 | 0.057222 | 0.2219 | 6.2892e+13 |  |  | 0
|  |  | 564 | 0.16356 | 0.056762 | 0.22032 | 62554749978826 |  |  | 0
|  |  | 565 | 0.16446 | 0.056984 | 0.22144 | 6.2985e+13 |  |  | 0
|  |  | 566 | 0.16447 | 0.056976 | 0.22145 | 6.3097e+13 |  |  | 0
|  |  | 567 | 0.16412 | 0.056901 | 0.22102 | 6.3087e+13 |  |  | 0
|  |  | 568 | 0.16444 | 0.056857 | 0.2213 | 6.3277e+13 |  |  | 0
|  |  | 569 | 0.16424 | 0.056794 | 0.22103 | 6.3313e+13 |  |  | 0
|  |  | 570 | 0.16447 | 0.057066 | 0.22154 | 6.3569e+13 |  |  | 0
|  |  | 571 | 0.16422 | 0.056752 | 0.22097 | 6.3518e+13 |  |  | 0
|  |  | 572 | 0.16391 | 0.056528 | 0.22044 | 6.3475e+13 |  |  | 0
|  |  | 573 | 0.16511 | 0.056857 | 0.22197 | 64027472411585 |  |  | 0
|  |  | 574 | 0.16426 | 0.056621 | 0.22088 | 6.3825e+13 |  |  | 0
|  |  | 575 | 0.16541 | 0.057135 | 0.22254 | 6.4418e+13 |  |  | 0
|  |  | 576 | 0.16463 | 0.056717 | 0.22135 | 6.4183e+13 |  |  | 0
|  |  | 577 | 0.16479 | 0.056765 | 0.22156 | 6.4355e+13 |  |  | 0
|  |  | 578 | 0.16433 | 0.056449 | 0.22078 | 64240501653113 |  |  | 0
|  |  | 579 | 0.16545 | 0.056857 | 0.22231 | 6.4797e+13 |  |  | 0
|  |  | 580 | 0.16428 | 0.056575 | 0.22086 | 6.4485e+13 |  |  | 0
|  |  | 581 | 0.16415 | 0.056563 | 0.22071 | 64554626036519 |  |  | 0
|  |  | 582 | 0.16306 | 0.056224 | 0.21928 | 6.4247e+13 |  |  | 0
|  |  | 583 | 0.16452 | 0.056823 | 0.22134 | 6.4962e+13 |  |  | 0
|  |  | 584 | 0.16378 | 0.056511 | 0.22029 | 6.4764e+13 |  |  | 0
|  |  | 585 | 0.16314 | 0.056239 | 0.21938 | 6.4606e+13 |  |  | 0
|  |  | 586 | 0.16413 | 0.056654 | 0.22078 | 6.5131e+13 |  |  | 0
|  |  | 587 | 0.16273 | 0.056084 | 0.21881 | 6.466e+13 |  |  | 0
|  |  | 588 | 0.16389 | 0.056541 | 0.22043 | 6.5249e+13 |  |  | 0
|  |  | 589 | 0.16336 | 0.056083 | 0.21944 | 6.5067e+13 |  |  | 0
|  |  | 590 | 0.16249 | 0.055731 | 0.21822 | 6.4814e+13 |  |  | 0
|  |  | 591 | 0.1604 | 0.055104 | 0.2155 | 6.4116e+13 |  |  | 0
|  |  | 592 | 0.16193 | 0.055651 | 0.21758 | 6.4843e+13 |  |  | 0
|  |  | 593 | 0.16011 | 0.05493 | 0.21504 | 6.4194e+13 |  |  | 0
|  |  | 594 | 0.15926 | 0.054383 | 0.21364 | 6.3885e+13 |  |  | 0
|  |  | 595 | 0.15919 | 0.054479 | 0.21367 | 6.4e+13 |  |  | 0
|  |  | 596 | 0.15789 | 0.053809 | 0.2117 | 6.3517e+13 |  |  | 0
|  |  | 597 | 0.15891 | 0.053951 | 0.21286 | 6.3973e+13 |  |  | 0
|  |  | 598 | 0.15812 | 0.053629 | 0.21175 | 6.3745e+13 |  |  | 0
|  |  | 599 | 0.15694 | 0.053217 | 0.21016 | 6.3372e+13 |  |  | 0
|  |  | 600 | 0.15757 | 0.053327 | 0.2109 | 6.3701e+13 |  |  | 0
|  |  | 601 | 0.15676 | 0.052886 | 0.20965 | 6.3428e+13 |  |  | 0
|  |  | 602 | 0.15701 | 0.052862 | 0.20987 | 6.3603e+13 |  |  | 0
|  |  | 603 | 0.15753 | 0.052984 | 0.21051 | 6.3903e+13 |  |  | 0
|  |  | 604 | 0.15705 | 0.052841 | 0.20989 | 6.382e+13 |  |  | 0
|  |  | 605 | 0.15697 | 0.052673 | 0.20964 | 6.385e+13 |  |  | 0
|  |  | 606 | 0.15652 | 0.0524 | 0.20892 | 6.3735e+13 |  |  | 0
|  |  | 607 | 0.15633 | 0.052438 | 0.20877 | 6.3793e+13 |  |  | 0
|  |  | 608 | 0.15696 | 0.053004 | 0.20996 | 6.4265e+13 |  |  | 0
|  |  | 609 | 0.15687 | 0.052458 | 0.20933 | 6.4175e+13 |  |  | 0
|  |  | 610 | 0.15663 | 0.052312 | 0.20894 | 6.4162e+13 |  |  | 0
|  |  | 611 | 0.15661 | 0.05257 | 0.20918 | 6.4341e+13 |  |  | 0
|  |  | 612 | 0.15604 | 0.052223 | 0.20826 | 6.4163e+13 |  |  | 0
|  |  | 613 | 0.15696 | 0.052577 | 0.20954 | 6.4661e+13 |  |  | 0
|  |  | 614 | 0.15756 | 0.052727 | 0.21029 | 6.4999e+13 |  |  | 0
|  |  | 615 | 0.15846 | 0.053116 | 0.21158 | 6.5504e+13 |  |  | 0
|  |  | 616 | 0.15849 | 0.053213 | 0.2117 | 6.5649e+13 |  |  | 0
|  |  | 617 | 0.15776 | 0.053217 | 0.21098 | 6.5531e+13 |  |  | 0
|  |  | 618 | 0.1584 | 0.053276 | 0.21168 | 6.5854e+13 |  |  | 0
|  |  | 619 | 0.15841 | 0.05347 | 0.21188 | 6.6024e+13 |  |  | 0
|  |  | 620 | 0.1575 | 0.053126 | 0.21063 | 6.574e+13 |  |  | 0
|  |  | 621 | 0.1589 | 0.053578 | 0.21248 | 6.6425e+13 |  |  | 0
|  |  | 622 | 0.15657 | 0.05278 | 0.20935 | 6.5552e+13 |  |  | 0
|  |  | 623 | 0.15708 | 0.052916 | 0.21 | 6.586e+13 |  |  | 0
|  |  | 624 | 0.15654 | 0.052661 | 0.2092 | 6.5716e+13 |  |  | 0
|  |  | 625 | 0.15539 | 0.052015 | 0.20741 | 6.5256e+13 |  |  | 0
|  |  | 626 | 0.154 | 0.051929 | 0.20593 | 6.4896e+13 |  |  | 0
|  |  | 627 | 0.15389 | 0.051255 | 0.20514 | 6.4752e+13 |  |  | 0
|  |  | 628 | 0.15365 | 0.051382 | 0.20503 | 6.4819e+13 |  |  | 0
|  |  | 629 | 0.1533 | 0.05119 | 0.20449 | 6.4751e+13 |  |  | 0
|  |  | 630 | 0.15374 | 0.051269 | 0.20501 | 6.5018e+13 |  |  | 0
|  |  | 631 | 0.15369 | 0.050969 | 0.20466 | 6.5011e+13 |  |  | 0
|  |  | 632 | 0.15334 | 0.051099 | 0.20444 | 6.5044e+13 |  |  | 0
|  |  | 633 | 0.15286 | 0.050765 | 0.20363 | 6.4887e+13 |  |  | 0
|  |  | 634 | 0.15189 | 0.050253 | 0.20214 | 6.4517e+13 |  |  | 0
|  |  | 635 | 0.15135 | 0.049843 | 0.20119 | 6.4315e+13 |  |  | 0
|  |  | 636 | 0.15128 | 0.049608 | 0.20089 | 6.4318e+13 |  |  | 0
|  |  | 637 | 0.15 | 0.049167 | 0.19917 | 63867532466777 |  |  | 0
|  |  | 638 | 0.14935 | 0.048849 | 0.1982 | 6.3657e+13 |  |  | 0
|  |  | 639 | 0.14943 | 0.048695 | 0.19812 | 6.3733e+13 |  |  | 0
|  |  | 640 | 0.14957 | 0.048579 | 0.19815 | 6.384e+13 |  |  | 0
|  |  | 641 | 0.14875 | 0.04815 | 0.1969 | 6.3537e+13 |  |  | 0
|  |  | 642 | 0.14774 | 0.047887 | 0.19563 | 6.3225e+13 |  |  | 0
|  |  | 643 | 0.14782 | 0.048027 | 0.19585 | 6.3394e+13 |  |  | 0
|  |  | 644 | 0.14857 | 0.04826 | 0.19683 | 6.3812e+13 |  |  | 0
|  |  | 645 | 0.14823 | 0.047989 | 0.19622 | 6.3712e+13 |  |  | 0
|  |  | 646 | 0.14939 | 0.048552 | 0.19794 | 6.4372e+13 |  |  | 0
|  |  | 647 | 0.15074 | 0.049284 | 0.20002 | 6.5149e+13 |  |  | 0
|  |  | 648 | 0.15203 | 0.049959 | 0.20199 | 6.5891e+13 |  |  | 0
|  |  | 649 | 0.15236 | 0.049932 | 0.20229 | 6.6092e+13 |  |  | 0
|  |  | 650 | 0.15211 | 0.049814 | 0.20192 | 6.6073e+13 |  |  | 0
|  |  | 651 | 0.14976 | 0.048875 | 0.19864 | 6.5097e+13 |  |  | 0
|  |  | 652 | 0.14867 | 0.048196 | 0.19687 | 6.4616e+13 |  |  | 0
|  |  | 653 | 0.14672 | 0.047503 | 0.19422 | 6.3847e+13 |  |  | 0
|  |  | 654 | 0.14543 | 0.046781 | 0.19221 | 6.3282e+13 |  |  | 0
|  |  | 655 | 0.14518 | 0.046828 | 0.19201 | 6.3312e+13 |  |  | 0
|  |  | 656 | 0.14339 | 0.046075 | 0.18946 | 6.2569e+13 |  |  | 0
|  |  | 657 | 0.1438 | 0.046085 | 0.18989 | 6.2803e+13 |  |  | 0
|  |  | 658 | 0.14212 | 0.045707 | 0.18783 | 6.2217e+13 |  |  | 0
|  |  | 659 | 0.14173 | 0.045753 | 0.18748 | 6.2197e+13 |  |  | 0
|  |  | 660 | 0.14189 | 0.045657 | 0.18755 | 6.2313e+13 |  |  | 0
|  |  | 661 | 0.14234 | 0.045839 | 0.18818 | 6.2618e+13 |  |  | 0
|  |  | 662 | 0.14261 | 0.04595 | 0.18856 | 6.2839e+13 |  |  | 0
|  |  | 663 | 0.1422 | 0.046029 | 0.18823 | 6.2824e+13 |  |  | 0
|  |  | 664 | 0.14166 | 0.045829 | 0.18749 | 6.2671e+13 |  |  | 0
|  |  | 665 | 0.14272 | 0.0462 | 0.18892 | 6.3245e+13 |  |  | 0
|  |  | 666 | 0.1424 | 0.046268 | 0.18867 | 6.3255e+13 |  |  | 0
|  |  | 667 | 0.14391 | 0.046739 | 0.19065 | 6.4015e+13 |  |  | 0
|  |  | 668 | 0.14434 | 0.046966 | 0.19131 | 6.4332e+13 |  |  | 0
|  |  | 669 | 0.1438 | 0.046704 | 0.1905 | 6.4158e+13 |  |  | 0
|  |  | 670 | 0.14366 | 0.046562 | 0.19022 | 6.4159e+13 |  |  | 0
|  |  | 671 | 0.14323 | 0.046555 | 0.18978 | 6.4107e+13 |  |  | 0
|  |  | 672 | 0.14251 | 0.046342 | 0.18885 | 6.3887e+13 |  |  | 0
|  |  | 673 | 0.1433 | 0.04662 | 0.18992 | 6.4344e+13 |  |  | 0
|  |  | 674 | 0.14375 | 0.046594 | 0.19034 | 6.4584e+13 |  |  | 0
|  |  | 675 | 0.14349 | 0.046701 | 0.19019 | 6.4627e+13 |  |  | 0
|  |  | 676 | 0.14342 | 0.046609 | 0.19003 | 6.4668e+13 |  |  | 0
|  |  | 677 | 0.142 | 0.046192 | 0.18819 | 6.4138e+13 |  |  | 0
|  |  | 678 | 0.1427 | 0.046052 | 0.18875 | 6.4424e+13 |  |  | 0
|  |  | 679 | 0.14193 | 0.045986 | 0.18792 | 6.4233e+13 |  |  | 0
|  |  | 680 | 0.1428 | 0.046204 | 0.189 | 6.47e+13 |  |  | 0
|  |  | 681 | 0.1441 | 0.046704 | 0.1908 | 6.5412e+13 |  |  | 0
|  |  | 682 | 0.14639 | 0.047963 | 0.19435 | 6.6727e+13 |  |  | 0
|  |  | 683 | 0.15346 | 0.051271 | 0.20473 | 7.0393e+13 |  |  | 0
|  |  | 684 | 0.15356 | 0.051116 | 0.20468 | 7.0477e+13 |  |  | 0
|  |  | 685 | 0.15263 | 0.050716 | 0.20335 | 7.0121e+13 |  |  | 0
|  |  | 686 | 0.15095 | 0.050064 | 0.20101 | 6.9418e+13 |  |  | 0
|  |  | 687 | 0.1502 | 0.049862 | 0.20006 | 6.919e+13 |  |  | 0
|  |  | 688 | 0.15183 | 0.050458 | 0.20229 | 7.0062e+13 |  |  | 0
|  |  | 689 | 0.15199 | 0.050898 | 0.20289 | 7.0372e+13 |  |  | 0
|  |  | 690 | 0.14927 | 0.049575 | 0.19885 | 6.907e+13 |  |  | 0
|  |  | 691 | 0.14751 | 0.048514 | 0.19602 | 6.8188e+13 |  |  | 0
|  |  | 692 | 0.14436 | 0.04712 | 0.19148 | 6.6704e+13 |  |  | 0
|  |  | 693 | 0.14176 | 0.045876 | 0.18764 | 6.546e+13 |  |  | 0
|  |  | 694 | 0.13853 | 0.044435 | 0.18296 | 6.3922e+13 |  |  | 0
|  |  | 695 | 0.13668 | 0.04362 | 0.1803 | 6.3082e+13 |  |  | 0
|  |  | 696 | 0.13363 | 0.042417 | 0.17605 | 6.1682e+13 |  |  | 0
|  |  | 697 | 0.13293 | 0.042032 | 0.17496 | 6.139e+13 |  |  | 0
|  |  | 698 | 0.13202 | 0.041807 | 0.17383 | 6.108e+13 |  |  | 0
|  |  | 699 | 0.13208 | 0.041659 | 0.17374 | 6.1136e+13 |  |  | 0
|  |  | 700 | 0.13022 | 0.041111 | 0.17133 | 6.0375e+13 |  |  | 0
|  |  | 701 | 0.12941 | 0.040879 | 0.17029 | 6.0094e+13 |  |  | 0
|  |  | 702 | 0.1277 | 0.04059 | 0.16829 | 5.9473e+13 |  |  | 0
|  |  | 703 | 0.12691 | 0.039923 | 0.16683 | 5.9042e+13 |  |  | 0
|  |  | 704 | 0.12601 | 0.039569 | 0.16558 | 5.8682e+13 |  |  | 0
|  |  | 705 | 0.12526 | 0.039219 | 0.16448 | 5.8374e+13 |  |  | 0
|  |  | 706 | 0.12548 | 0.039373 | 0.16485 | 5.859e+13 |  |  | 0
|  |  | 707 | 0.12622 | 0.039852 | 0.16607 | 5.9107e+13 |  |  | 0
|  |  | 708 | 0.12619 | 0.040132 | 0.16632 | 5.928e+13 |  |  | 0
|  |  | 709 | 0.12905 | 0.041066 | 0.17012 | 6.0718e+13 |  |  | 0
|  |  | 710 | 0.13146 | 0.042481 | 0.17394 | 6.217e+13 |  |  | 0
|  |  | 711 | 0.13477 | 0.044073 | 0.17884 | 6.4013e+13 |  |  | 0
|  |  | 712 | 0.13854 | 0.046569 | 0.18511 | 6.6348e+13 |  |  | 0
|  |  | 713 | 0.13827 | 0.045692 | 0.18396 | 6.603e+13 |  |  | 0
|  |  | 714 | 0.13706 | 0.045218 | 0.18228 | 6.5517e+13 |  |  | 0
|  |  | 715 | 0.13371 | 0.043453 | 0.17716 | 6.3768e+13 |  |  | 0
|  |  | 716 | 0.1312 | 0.042003 | 0.1732 | 6.243e+13 |  |  | 0
|  |  | 717 | 0.12759 | 0.040676 | 0.16827 | 6.0735e+13 |  |  | 0
|  |  | 718 | 0.12573 | 0.039806 | 0.16554 | 5.9833e+13 |  |  | 0
|  |  | 719 | 0.12378 | 0.038697 | 0.16248 | 5.8809e+13 |  |  | 0
|  |  | 720 | 0.12254 | 0.038206 | 0.16075 | 5.8263e+13 |  |  | 0
|  |  | 721 | 0.12007 | 0.037145 | 0.15721 | 5.7063e+13 |  |  | 0
|  |  | 722 | 0.11747 | 0.036275 | 0.15375 | 5.5881e+13 |  |  | 0
|  |  | 723 | 0.11786 | 0.036093 | 0.15395 | 5.6034e+13 |  |  | 0
|  |  | 724 | 0.11676 | 0.035791 | 0.15255 | 5.56e+13 |  |  | 0
|  |  | 725 | 0.11688 | 0.035717 | 0.1526 | 5.5694e+13 |  |  | 0
|  |  | 726 | 0.11784 | 0.036198 | 0.15404 | 5.6297e+13 |  |  | 0
|  |  | 727 | 0.11908 | 0.036733 | 0.15581 | 5.7024e+13 |  |  | 0
|  |  | 728 | 0.12186 | 0.037898 | 0.15976 | 5.8549e+13 |  |  | 0
|  |  | 729 | 0.12316 | 0.038375 | 0.16154 | 5.9281e+13 |  |  | 0
|  |  | 730 | 0.12256 | 0.038009 | 0.16057 | 5.9008e+13 |  |  | 0
|  |  | 731 | 0.1234 | 0.038341 | 0.16174 | 5.952e+13 |  |  | 0
|  |  | 732 | 0.12724 | 0.040096 | 0.16734 | 6.1663e+13 |  |  | 0
|  |  | 733 | 0.12855 | 0.040474 | 0.16902 | 6.237e+13 |  |  | 0
|  |  | 734 | 0.12915 | 0.041086 | 0.17024 | 6.2903e+13 |  |  | 0
|  |  | 735 | 0.12363 | 0.038064 | 0.16169 | 5.9828e+13 |  |  | 0
|  |  | 736 | 0.11758 | 0.03576 | 0.15334 | 5.6814e+13 |  |  | 0
|  |  | 737 | 0.11467 | 0.034335 | 0.149 | 5.5283e+13 |  |  | 0
|  |  | 738 | 0.11439 | 0.034433 | 0.14882 | 5.529e+13 |  |  | 0
|  |  | 739 | 0.1149 | 0.034893 | 0.14979 | 5.5726e+13 |  |  | 0
|  |  | 740 | 0.11769 | 0.035785 | 0.15348 | 5.7173e+13 |  |  | 0
|  |  | 741 | 0.11679 | 0.035565 | 0.15236 | 5.6833e+13 |  |  | 0
|  |  | 742 | 0.11707 | 0.035579 | 0.15265 | 5.7019e+13 |  |  | 0
|  |  | 743 | 0.11481 | 0.034455 | 0.14926 | 5.583e+13 |  |  | 0
|  |  | 744 | 0.11328 | 0.033759 | 0.14704 | 5.5072e+13 |  |  | 0
|  |  | 745 | 0.11183 | 0.033108 | 0.14494 | 5.4358e+13 |  |  | 0
|  |  | 746 | 0.11041 | 0.032558 | 0.14297 | 5.3691e+13 |  |  | 0
|  |  | 747 | 0.10906 | 0.031799 | 0.14086 | 5.297e+13 |  |  | 0
|  |  | 748 | 0.10942 | 0.031905 | 0.14133 | 5.3216e+13 |  |  | 0
|  |  | 749 | 0.1109 | 0.032454 | 0.14335 | 5.4052e+13 |  |  | 0
|  |  | 750 | 0.11186 | 0.033056 | 0.14492 | 5.4714e+13 |  |  | 0
|  |  | 751 | 0.11113 | 0.032945 | 0.14408 | 5.4469e+13 |  |  | 0
|  |  | 752 | 0.11193 | 0.033071 | 0.145 | 5.4892e+13 |  |  | 0
|  |  | 753 | 0.10986 | 0.032442 | 0.1423 | 5.3942e+13 |  |  | 0
|  |  | 754 | 0.11018 | 0.032501 | 0.14268 | 5.4158e+13 |  |  | 0
|  |  | 755 | 0.10889 | 0.031556 | 0.14045 | 5.338e+13 |  |  | 0
|  |  | 756 | 0.10729 | 0.031266 | 0.13856 | 5.2732e+13 |  |  | 0
|  |  | 757 | 0.10714 | 0.030989 | 0.13813 | 5.2639e+13 |  |  | 0
|  |  | 758 | 0.10786 | 0.03102 | 0.13888 | 5.2995e+13 |  |  | 0
|  |  | 759 | 0.11061 | 0.032248 | 0.14286 | 5.4585e+13 |  |  | 0
|  |  | 760 | 0.11117 | 0.032373 | 0.14354 | 5.4919e+13 |  |  | 0
|  |  | 761 | 0.1146 | 0.033895 | 0.14849 | 5.6888e+13 |  |  | 0
|  |  | 762 | 0.11548 | 0.034152 | 0.14963 | 5.7399e+13 |  |  | 0
|  |  | 763 | 0.12331 | 0.03759 | 0.1609 | 6.1802e+13 |  |  | 0
|  |  | 764 | 0.16149 | 0.054117 | 0.21561 | 8.2924e+13 |  |  | 0
|  |  | 765 | 0.18503 | 0.0626 | 0.24763 | 9.5365e+13 |  |  | 0
|  |  | 766 | 0.15083 | 0.047685 | 0.19851 | 7.655e+13 |  |  | 0
|  |  | 767 | 0.12715 | 0.038059 | 0.16521 | 6.379e+13 |  |  | 0
|  |  | 768 | 0.11561 | 0.034457 | 0.15007 | 5.8019e+13 |  |  | 0
|  |  | 769 | 0.10886 | 0.030642 | 0.1395 | 5.4005e+13 |  |  | 0
|  |  | 770 | 0.10571 | 0.029001 | 0.13471 | 5.2218e+13 |  |  | 0
|  |  | 771 | 0.10324 | 0.028558 | 0.1318 | 5.1155e+13 |  |  | 0
|  |  | 772 | 0.10227 | 0.027429 | 0.1297 | 5.0405e+13 |  |  | 0
|  |  | 773 | 0.10075 | 0.026719 | 0.12747 | 4.9603e+13 |  |  | 0
|  |  | 774 | 0.10072 | 0.026681 | 0.1274 | 4.9641e+13 |  |  | 0
|  |  | 775 | 0.098438 | 0.025964 | 0.1244 | 4.8535e+13 |  |  | 0
|  |  | 776 | 0.09804 | 0.025511 | 0.12355 | 4.8265e+13 |  |  | 0
|  |  | 777 | 0.097204 | 0.025518 | 0.12272 | 4.8003e+13 |  |  | 0
|  |  | 778 | 0.096265 | 0.024729 | 0.12099 | 4.7388e+13 |  |  | 0
|  |  | 779 | 0.097206 | 0.025513 | 0.12272 | 4.8125e+13 |  |  | 0
|  |  | 780 | 0.095517 | 0.024149 | 0.11967 | 4.6988e+13 |  |  | 0
|  |  | 781 | 0.097793 | 0.02467 | 0.12246 | 4.8148e+13 |  |  | 0
|  |  | 782 | 0.099238 | 0.025266 | 0.1245 | 4.9013e+13 |  |  | 0
|  |  | 783 | 0.098928 | 0.025411 | 0.12434 | 4.9011e+13 |  |  | 0
|  |  | 784 | 0.099441 | 0.025305 | 0.12475 | 4.9234e+13 |  |  | 0
|  |  | 785 | 0.098515 | 0.024841 | 0.12336 | 4.8748e+13 |  |  | 0
|  |  | 786 | 0.098183 | 0.024739 | 0.12292 | 4.8638e+13 |  |  | 0
|  |  | 787 | 0.10153 | 0.025469 | 0.127 | 5.0315e+13 |  |  | 0
|  |  | 788 | 0.10342 | 0.02622 | 0.12964 | 5.1427e+13 |  |  | 0
|  |  | 789 | 0.11563 | 0.031483 | 0.14711 | 5.8432e+13 |  |  | 0
|  |  | 790 | 0.12068 | 0.032879 | 0.15356 | 6.107e+13 |  |  | 0
|  |  | 791 | 0.11477 | 0.030789 | 0.14556 | 5.7961e+13 |  |  | 0
|  |  | 792 | 0.11062 | 0.028725 | 0.13934 | 5.5557e+13 |  |  | 0
|  |  | 793 | 0.10664 | 0.026718 | 0.13336 | 5.3237e+13 |  |  | 0
|  |  | 794 | 0.1059 | 0.026884 | 0.13278 | 5.3075e+13 |  |  | 0
|  |  | 795 | 0.10639 | 0.026808 | 0.1332 | 5.3307e+13 |  |  | 0
|  |  | 796 | 0.10881 | 0.028364 | 0.13717 | 5.4968e+13 |  |  | 0
|  |  | 797 | 0.11512 | 0.030576 | 0.1457 | 5.8456e+13 |  |  | 0
|  |  | 798 | 0.1176 | 0.030879 | 0.14848 | 5.9647e+13 |  |  | 0
|  |  | 799 | 0.1148 | 0.030077 | 0.14488 | 5.8273e+13 |  |  | 0
|  |  | 800 | 0.11212 | 0.028984 | 0.1411 | 5.6827e+13 |  |  | 0
|  |  | 801 | 0.11182 | 0.028138 | 0.13996 | 5.6436e+13 |  |  | 0
|  |  | 802 | 0.10926 | 0.026984 | 0.13624 | 55006634902104 |  |  | 0
|  |  | 803 | 0.1067 | 0.026253 | 0.13295 | 5.3745e+13 |  |  | 0
|  |  | 804 | 0.10767 | 0.026661 | 0.13433 | 5.437e+13 |  |  | 0
|  |  | 805 | 0.10634 | 0.026458 | 0.1328 | 5.3816e+13 |  |  | 0
|  |  | 806 | 0.10885 | 0.02692 | 0.13577 | 5.5089e+13 |  |  | 0
|  |  | 807 | 0.10997 | 0.026973 | 0.13694 | 5.5634e+13 |  |  | 0
|  |  | 808 | 0.11222 | 0.028376 | 0.1406 | 5.7188e+13 |  |  | 0
|  |  | 809 | 0.11215 | 0.028302 | 0.14045 | 5.72e+13 |  |  | 0
|  |  | 810 | 0.1136 | 0.030046 | 0.14365 | 5.8574e+13 |  |  | 0
|  |  | 811 | 0.11114 | 0.028361 | 0.1395 | 5.6954e+13 |  |  | 0
|  |  | 812 | 0.11052 | 0.027931 | 0.13845 | 5.6595e+13 |  |  | 0
|  |  | 813 | 0.11169 | 0.027893 | 0.13958 | 5.7128e+13 |  |  | 0
|  |  | 814 | 0.11251 | 0.0293 | 0.14181 | 5.811e+13 |  |  | 0
|  |  | 815 | 0.11302 | 0.028513 | 0.14153 | 5.8068e+13 |  |  | 0
|  |  | 816 | 0.1152 | 0.029354 | 0.14455 | 5.938e+13 |  |  | 0
|  |  | 817 | 0.11953 | 0.030949 | 0.15048 | 6.189e+13 |  |  | 0
|  |  | 818 | 0.1259 | 0.032817 | 0.15872 | 6.5358e+13 |  |  | 0
|  |  | 819 | 0.13216 | 0.035208 | 0.16737 | 6.9005e+13 |  |  | 0
|  |  | 820 | 0.15216 | 0.043212 | 0.19537 | 8.0649e+13 |  |  | 0
|  |  | 821 | 0.18794 | 0.057706 | 0.24565 | 1.0153e+14 |  |  | 0
|  |  | 822 | 0.2494 | 0.082951 | 0.33235 | 1.3753e+14 |  |  | 0
|  |  | 823 | 0.33925 | 0.11641 | 0.45566 | 1.8878e+14 |  |  | 0
|  |  | 824 | 0.36791 | 0.12599 | 0.4939 | 2.0488e+14 |  |  | 0
|  |  | 825 | 0.32055 | 0.10632 | 0.42687 | 1.7729e+14 |  |  | 0
|  |  | 826 | 0.2778 | 0.091183 | 0.36898 | 1.5343e+14 |  |  | 0
|  |  | 827 | 0.27286 | 0.090641 | 0.3635 | 1.5133e+14 |  |  | 0
|  |  | 828 | 0.32165 | 0.10819 | 0.42984 | 1.7917e+14 |  |  | 0
|  |  | 829 | 0.28247 | 0.092045 | 0.37451 | 1.563e+14 |  |  | 0
|  |  | 830 | 0.21515 | 0.065406 | 0.28056 | 1.1723e+14 |  |  | 0
|  |  | 831 | 0.16754 | 0.04708 | 0.21462 | 8.9783e+13 |  |  | 0
|  |  | 832 | 0.14985 | 0.041237 | 0.19109 | 8.0035e+13 |  |  | 0
|  |  | 833 | 0.15141 | 0.041744 | 0.19315 | 8.0998e+13 |  |  | 0
|  |  | 834 | 0.20081 | 0.061789 | 0.2626 | 1.1025e+14 |  |  | 0
|  |  | 835 | 0.24393 | 0.076325 | 0.32026 | 1.3462e+14 |  |  | 0
|  |  | 836 | 0.20293 | 0.060187 | 0.26312 | 1.1073e+14 |  |  | 0
|  |  | 837 | 0.16803 | 0.046896 | 0.21493 | 9.056e+13 |  |  | 0
|  |  | 838 | 0.14 | 0.036884 | 0.17688 | 7.462e+13 |  |  | 0
|  |  | 839 | 0.125 | 0.030695 | 0.1557 | 6.576e+13 |  |  | 0
|  |  | 840 | 0.12582 | 0.031998 | 0.15782 | 6.6736e+13 |  |  | 0
|  |  | 841 | 0.16091 | 0.043685 | 0.20459 | 8.6619e+13 |  |  | 0
|  |  | 842 | 0.14669 | 0.038483 | 0.18517 | 7.849e+13 |  |  | 0
|  |  | 843 | 0.12937 | 0.031737 | 0.16111 | 6.837e+13 |  |  | 0
|  |  | 844 | 0.10816 | 0.024239 | 0.1324 | 5.6254e+13 |  |  | 0
|  |  | 845 | 0.099749 | 0.021093 | 0.12084 | 5.1404e+13 |  |  | 0
|  |  | 846 | 0.096315 | 0.019315 | 0.11563 | 4.9245e+13 |  |  | 0
|  |  | 847 | 0.092941 | 0.019071 | 0.11201 | 4.7761e+13 |  |  | 0
|  |  | 848 | 0.092464 | 0.017476 | 0.10994 | 4.6933e+13 |  |  | 0
|  |  | 849 | 0.088028 | 0.016184 | 0.10421 | 4.454e+13 |  |  | 0
|  |  | 850 | 0.093006 | 0.017039 | 0.11005 | 4.7088e+13 |  |  | 0

## jNO2
Example Use of Actinic flux to determine photolysis rates |  | Note | wl(nm) | mean(AO NF) - Facing | mean(AO NF) - AWAY | Total_act_flux(W/m2/nm) | Total_act_flux(Photons /cm2/nm/s) | quant_yield | absorption_cross_section | Photolysis rates (S-1) | Summed (S-1)
|  | photolysis rate at a point | 255 |  |  | 0 | 0 |  |  | 0 | 0.0010571
|  | is equal to Actinic facing Lamp | 256 |  |  | 0 | 0 |  |  | 0 | Species
|  | PLUS | 257 |  |  | 0 | 0 |  |  | 0 | NO2
|  | Actinic away from lamp | 258 |  |  | 0 | 0 |  |  | 0
|  |  | 259 |  |  | 0 | 0 |  |  | 0
Column Headings |  |  | 260 | 0.00010931 | 8.4175e-05 | 0.00019348 | 25324680394.5255 |  |  | 0
|  |  | 261 | 2.8697e-05 | 1.2862e-05 | 4.1559e-05 | 5460456096.7099 |  |  | 0
mean(AO F) | Arc only with Filter |  | 262 | 0 | 9.7166e-06 | 9.7166e-06 | 1281559986.8529 |  |  | 0
mean(A+1,4,7 F) | Arc + 1,4,&7 Halogen lamps with Filter |  | 263 | 2.2562e-06 | 0 | 2.2562e-06 | 298714749.2513 |  |  | 0
mean(A+ALL F) | Arc + All Halogen lamps with Filter |  | 264 | 1.5167e-06 | 0 | 1.5167e-06 | 201570483.2447 |  |  | 0
mean(AO NF) | Arc only with NO Filter |  | 265 | 0 | 3.5697e-06 | 3.5697e-06 | 476212637.7348 |  |  | 0
mean(A+1,4,7 NF) | Arc + 1,4,&7 Halogen lamps withNO Filter |  | 266 | 5.8105e-06 | 7.7225e-07 | 6.5827e-06 | 881479713.288 |  |  | 0
|  |  | 267 | 5.4655e-05 | 0 | 5.4655e-05 | 7346229357.0574 |  |  | 0
NOTE (from matlab) |  |  | 268 | 1.053e-05 | 0 | 1.053e-05 | 1420648014.0692 |  |  | 0
%convert actinic units from Wm-2nm-1 to photons cm-2 nm-1 s-1 |  |  | 269 | 4.2434e-07 | 0 | 4.2434e-07 | 57463169.3243 |  |  | 0
act_flux_photon = (act_flux*wavelength*1e-9*1e-4)/(plank_constant* speed_light); |  |  | 270 | 7.5447e-05 | 9.0379e-06 | 8.4485e-05 | 11483286012.6134 |  |  | 0
|  |  | 271 | 1.97e-05 | 3.6863e-05 | 5.6563e-05 | 7716583319.5011 |  |  | 0
MORE INFO from MATLAB routine |  |  | 272 | 7.0687e-05 | 1.3304e-05 | 8.3991e-05 | 11500718657.1114 |  |  | 0
%value of planks constant ( J.s). |  | Planks Constant | 273 | 5.4203e-05 | 1.3277e-05 | 6.748e-05 | 9273870866.8564 |  |  | 0
plank_constant = 6.6260693e-34; |  | 6.6261e-34 | 274 | 7.446e-05 | 3.4839e-05 | 0.0001093 | 15076136977.9987 |  |  | 0
%speed of light in vacuum (ms-1) |  | Speed of light | 275 | 7.2443e-05 | 3.5961e-05 | 0.0001084 | 15007257165.8157 |  |  | 0
speed_light = 299792458; |  | 299792458 | 276 | 9.1117e-05 | 2.9846e-05 | 0.00012096 | 16806797005.1224 |  |  | 0
|  | Unit conversion factors ( for use in conversion from W/m2/nm to photons /cm2/nm/s | 277 | 0.00024119 | 4.1528e-05 | 0.00028272 | 39423624743.7769 |  |  | 0
% To convert to photon units |  | 1e-13 | 278 | 0.00018203 | 5.1597e-05 | 0.00023363 | 32695738521.0908 |  |  | 0
% (i.e. from W m-2 nm-1 to photons m-2 s-1 mm-1] |  |  | 279 | 0.00023476 | 6.2107e-05 | 0.00029687 | 41695525366.0326 |  |  | 0
% multiply act flux at a particular wavelength(in nm) by; |  |  | 280 | 0.00029033 | 7.4516e-05 | 0.00036485 | 51426970806.759 |  |  | 0
% |  |  | 281 | 0.00039767 | 0.00012077 | 0.00051844 | 73337845158.9435 |  |  | 0
% wavelength(m)/hc |  |  | 282 | 0.00051043 | 0.00011399 | 0.00062442 | 88643977863.7143 |  |  | 0
|  |  | 283 | 0.00062728 | 0.00017807 | 0.00080535 | 114734604226.3645 |  |  | 0
%now determine photolysis rate (e.g) |  |  | 284 | 0.00076212 | 0.00025103 | 0.0010131 | 144848970272.9222 |  |  | 0
o3_photorate(k,2) = act_flux_photon*quant_yield_o3*cross_sec_o3; |  |  | 285 | 0.00097074 | 0.00027159 | 0.0012423 | 178239992872.461 |  |  | 0
|  |  | 286 | 0.0011683 | 0.00036392 | 0.0015322 | 220602527190.7896 |  |  | 0
|  |  | 287 | 0.0014127 | 0.00041551 | 0.0018282 | 264138252457.4491 |  |  | 0
NOTE |  |  | 288 | 0.0016773 | 0.0005657 | 0.002243 | 325195917393.2623 |  |  | 0
Need to use Cross sections and Quauntum yield for correct temp |  |  | 289 | 0.0020263 | 0.00070396 | 0.0027303 | 397214572136.4539 |  |  | 0
|  |  | 290 | 0.0025854 | 0.00081611 | 0.0034015 | 496584401226.6295 | 0.999 | 8.16e-20 | 4.0481e-08
In Lab say 20oC or 293 K |  |  | 291 | 0.0030517 | 0.0010818 | 0.0041335 | 605528033887.2314 | 0.9988 | 8.45e-20 | 5.1106e-08
Although I don't know how temperature sensitive the rates are ? |  |  | 292 | 0.0035658 | 0.0011722 | 0.004738 | 696468102816.6467 | 0.9986 | 8.76e-20 | 6.0925e-08
|  |  | 293 | 0.004104 | 0.0013382 | 0.0054422 | 802722510061.8903 | 0.9984 | 9.09e-20 | 7.2851e-08
|  |  | 294 | 0.004574 | 0.0014296 | 0.0060036 | 888551087396.4116 | 0.9982 | 9.44e-20 | 8.3728e-08
|  |  | 295 | 0.0052401 | 0.0017062 | 0.0069463 | 1.0316e+12 | 0.998 | 9.82e-20 | 1.011e-07
|  |  | 296 | 0.0061472 | 0.0020115 | 0.0081587 | 1.2157e+12 | 0.9978 | 1.02e-19 | 1.2373e-07
|  |  | 297 | 0.0071448 | 0.0023615 | 0.0095063 | 1.4213e+12 | 0.9976 | 1.06e-19 | 1.503e-07
|  |  | 298 | 0.0081955 | 0.0026716 | 0.010867 | 1.6302e+12 | 0.9974 | 1.11e-19 | 1.8049e-07
|  |  | 299 | 0.0092955 | 0.0029522 | 0.012248 | 1.8435e+12 | 0.9972 | 1.15e-19 | 2.1141e-07
|  |  | 300 | 0.010479 | 0.0034376 | 0.013917 | 2.1017e+12 | 0.997 | 1.2e-19 | 2.5145e-07
|  |  | 301 | 0.011854 | 0.0038426 | 0.015697 | 2.3785e+12 | 0.9968 | 1.25e-19 | 2.9636e-07
|  |  | 302 | 0.012372 | 0.0040041 | 0.016376 | 2.4897e+12 | 0.9966 | 1.3e-19 | 3.2256e-07
|  |  | 303 | 0.014255 | 0.004767 | 0.019022 | 2.9015e+12 | 0.9964 | 1.35e-19 | 3.9029e-07
|  |  | 304 | 0.015931 | 0.0052701 | 0.021201 | 3.2446e+12 | 0.9962 | 1.4e-19 | 4.5251e-07
|  |  | 305 | 0.017557 | 0.0057003 | 0.023257 | 3.5709e+12 | 0.996 | 1.46e-19 | 5.1927e-07
|  |  | 306 | 0.01861 | 0.0060473 | 0.024657 | 3.7983e+12 | 0.9958 | 1.51e-19 | 5.7114e-07
|  |  | 307 | 0.020781 | 0.0069384 | 0.027719 | 4.284e+12 | 0.9956 | 1.57e-19 | 6.6962e-07
|  |  | 308 | 0.022102 | 0.0073142 | 0.029416 | 4.561e+12 | 0.9954 | 1.63e-19 | 7.4002e-07
|  |  | 309 | 0.024061 | 0.0079394 | 0.032 | 4.9778e+12 | 0.9952 | 1.69e-19 | 8.3721e-07
|  |  | 310 | 0.025211 | 0.0084052 | 0.033616 | 5.2461e+12 | 0.995 | 1.75e-19 | 9.1347e-07
|  |  | 311 | 0.0277 | 0.0091058 | 0.036806 | 5.7624e+12 | 0.9948 | 1.81e-19 | 1.0376e-06
|  |  | 312 | 0.029517 | 0.0098378 | 0.039355 | 6.1812e+12 | 0.9946 | 1.87e-19 | 1.1497e-06
|  |  | 313 | 0.031579 | 0.010519 | 0.042098 | 6.6333e+12 | 0.9944 | 1.94e-19 | 1.2797e-06
|  |  | 314 | 0.033957 | 0.011684 | 0.045641 | 7.2145e+12 | 0.9942 | 2e-19 | 1.4345e-06
|  |  | 315 | 0.035346 | 0.012127 | 0.047473 | 7.528e+12 | 0.994 | 2.06e-19 | 1.5415e-06
|  |  | 316 | 0.037565 | 0.01277 | 0.050335 | 8.0072e+12 | 0.9938 | 2.13e-19 | 1.695e-06
|  |  | 317 | 0.039429 | 0.013632 | 0.053061 | 8.4676e+12 | 0.9936 | 2.2e-19 | 1.8509e-06
|  |  | 318 | 0.040415 | 0.013813 | 0.054228 | 8.6811e+12 | 0.9934 | 2.26e-19 | 1.949e-06
|  |  | 319 | 0.042479 | 0.014676 | 0.057155 | 9.1784e+12 | 0.9932 | 2.33e-19 | 2.124e-06
|  |  | 320 | 0.04463 | 0.015584 | 0.060214 | 9.7e+12 | 0.993 | 2.4e-19 | 2.3117e-06
|  |  | 321 | 0.048027 | 0.016689 | 0.064716 | 1.0458e+13 | 0.9928 | 2.46e-19 | 2.5541e-06
|  |  | 322 | 0.049783 | 0.017488 | 0.067271 | 1.0905e+13 | 0.9926 | 2.53e-19 | 2.7384e-06
|  |  | 323 | 0.050157 | 0.017535 | 0.067692 | 1.1007e+13 | 0.9924 | 2.6e-19 | 2.84e-06
|  |  | 324 | 0.053306 | 0.018646 | 0.071952 | 1.1736e+13 | 0.9922 | 2.67e-19 | 3.109e-06
|  |  | 325 | 0.054871 | 0.019951 | 0.074822 | 1.2242e+13 | 0.992 | 2.74e-19 | 3.3273e-06
|  |  | 326 | 0.056344 | 0.019562 | 0.075906 | 1.2457e+13 | 0.9918 | 2.81e-19 | 3.4717e-06
|  |  | 327 | 0.057738 | 0.020117 | 0.077855 | 1.2816e+13 | 0.9916 | 2.88e-19 | 3.66e-06
|  |  | 328 | 0.059443 | 0.020593 | 0.080036 | 1.3215e+13 | 0.9914 | 2.95e-19 | 3.865e-06
|  |  | 329 | 0.062313 | 0.021655 | 0.083968 | 1.3907e+13 | 0.9912 | 3.02e-19 | 4.163e-06
|  |  | 330 | 0.063641 | 0.022173 | 0.085814 | 1.4256e+13 | 0.991 | 3.09e-19 | 4.3654e-06
|  |  | 331 | 0.063861 | 0.022672 | 0.086533 | 1.4419e+13 | 0.9908 | 3.15e-19 | 4.5002e-06
|  |  | 332 | 0.066655 | 0.023544 | 0.090199 | 1.5075e+13 | 0.9906 | 3.22e-19 | 4.8086e-06
|  |  | 333 | 0.067766 | 0.02382 | 0.091586 | 1.5353e+13 | 0.9904 | 3.29e-19 | 5.0027e-06
|  |  | 334 | 0.070058 | 0.024892 | 0.09495 | 1.5965e+13 | 0.9902 | 3.36e-19 | 5.3116e-06
|  |  | 335 | 0.070883 | 0.024937 | 0.09582 | 1.6159e+13 | 0.99 | 3.43e-19 | 5.4872e-06
|  |  | 336 | 0.072219 | 0.025289 | 0.097508 | 1.6493e+13 | 0.9898 | 3.5e-19 | 5.7137e-06
|  |  | 337 | 0.073707 | 0.026287 | 0.099994 | 1.6964e+13 | 0.9896 | 3.56e-19 | 5.9764e-06
|  |  | 338 | 0.075496 | 0.026459 | 0.10195 | 1.7348e+13 | 0.9894 | 3.63e-19 | 6.2306e-06
|  |  | 339 | 0.076678 | 0.027618 | 0.1043 | 1.7799e+13 | 0.9892 | 3.7e-19 | 6.5144e-06
|  |  | 340 | 0.078293 | 0.027999 | 0.10629 | 1.8193e+13 | 0.989 | 3.76e-19 | 6.7653e-06
|  |  | 341 | 0.079967 | 0.028478 | 0.10844 | 1.8616e+13 | 0.9888 | 3.83e-19 | 7.0501e-06
|  |  | 342 | 0.079429 | 0.028077 | 0.10751 | 1.8509e+13 | 0.9886 | 3.89e-19 | 7.1179e-06
|  |  | 343 | 0.08206 | 0.02939 | 0.11145 | 1.9244e+13 | 0.9884 | 3.96e-19 | 7.5323e-06
|  |  | 344 | 0.081661 | 0.029589 | 0.11125 | 1.9266e+13 | 0.9882 | 4.02e-19 | 7.6534e-06
|  |  | 345 | 0.083827 | 0.029916 | 0.11374 | 1.9755e+13 | 0.988 | 4.08e-19 | 7.9631e-06
|  |  | 346 | 0.084444 | 0.03028 | 0.11472 | 1.9983e+13 | 0.9878 | 4.15e-19 | 8.1916e-06
|  |  | 347 | 0.086738 | 0.031029 | 0.11777 | 2.0572e+13 | 0.9876 | 4.21e-19 | 8.5534e-06
|  |  | 348 | 0.088238 | 0.031658 | 0.1199 | 2.1004e+13 | 0.9874 | 4.27e-19 | 8.8558e-06
|  |  | 349 | 0.08969 | 0.031685 | 0.12138 | 2.1324e+13 | 0.9872 | 4.33e-19 | 9.1153e-06
|  |  | 350 | 0.089133 | 0.03144 | 0.12057 | 2.1244e+13 | 0.987 | 4.39e-19 | 9.205e-06
|  |  | 351 | 0.092531 | 0.033082 | 0.12561 | 2.2196e+13 | 0.9868 | 4.45e-19 | 9.7466e-06
|  |  | 352 | 0.093508 | 0.032679 | 0.12619 | 2.236e+13 | 0.9866 | 4.5e-19 | 9.9274e-06
|  |  | 353 | 0.09396 | 0.03344 | 0.1274 | 2.264e+13 | 0.9864 | 4.56e-19 | 1.0183e-05
|  |  | 354 | 0.093751 | 0.033575 | 0.12733 | 2.269e+13 | 0.9862 | 4.62e-19 | 1.0338e-05
|  |  | 355 | 0.095046 | 0.034006 | 0.12905 | 2.3063e+13 | 0.986 | 4.67e-19 | 1.062e-05
|  |  | 356 | 0.09632 | 0.034462 | 0.13078 | 2.3438e+13 | 0.9858 | 4.72e-19 | 1.0906e-05
|  |  | 357 | 0.098435 | 0.035212 | 0.13365 | 2.4019e+13 | 0.9856 | 4.78e-19 | 1.1316e-05
|  |  | 358 | 0.099128 | 0.035457 | 0.13459 | 2.4255e+13 | 0.9854 | 4.83e-19 | 1.1544e-05
|  |  | 359 | 0.099877 | 0.035905 | 0.13578 | 2.4539e+13 | 0.9852 | 4.88e-19 | 1.1798e-05
|  |  | 360 | 0.10098 | 0.036402 | 0.13738 | 2.4897e+13 | 0.985 | 4.93e-19 | 1.209e-05
|  |  | 361 | 0.102 | 0.037176 | 0.13918 | 2.5293e+13 | 0.98455 | 4.98e-19 | 1.2401e-05
|  |  | 362 | 0.10182 | 0.036837 | 0.13866 | 2.5268e+13 | 0.98412 | 5.02e-19 | 1.2483e-05
|  |  | 363 | 0.1033 | 0.036988 | 0.14029 | 2.5636e+13 | 0.98372 | 5.07e-19 | 1.2786e-05
|  |  | 364 | 0.10446 | 0.037753 | 0.14221 | 2.6059e+13 | 0.98334 | 5.12e-19 | 1.312e-05
|  |  | 365 | 0.10524 | 0.03778 | 0.14302 | 2.6279e+13 | 0.98297 | 5.16e-19 | 1.3329e-05
|  |  | 366 | 0.10652 | 0.037993 | 0.14451 | 2.6626e+13 | 0.98262 | 5.2e-19 | 1.3605e-05
|  |  | 367 | 0.10745 | 0.039027 | 0.14648 | 2.7062e+13 | 0.98226 | 5.24e-19 | 1.3929e-05
|  |  | 368 | 0.10876 | 0.039379 | 0.14814 | 2.7444e+13 | 0.98191 | 5.28e-19 | 1.4228e-05
|  |  | 369 | 0.10893 | 0.039461 | 0.14839 | 2.7565e+13 | 0.98154 | 5.32e-19 | 1.4394e-05
|  |  | 370 | 0.11127 | 0.039985 | 0.15126 | 2.8173e+13 | 0.98116 | 5.36e-19 | 1.4816e-05
|  |  | 371 | 0.1116 | 0.04035 | 0.15195 | 2.8379e+13 | 0.98075 | 5.4e-19 | 1.503e-05
|  |  | 372 | 0.11187 | 0.040422 | 0.15229 | 2.852e+13 | 0.98032 | 5.43e-19 | 1.5181e-05
|  |  | 373 | 0.11308 | 0.041076 | 0.15416 | 2.8946e+13 | 0.97985 | 5.46e-19 | 1.5486e-05
|  |  | 374 | 0.11346 | 0.041045 | 0.15451 | 2.909e+13 | 0.97934 | 5.5e-19 | 1.5669e-05
|  |  | 375 | 0.1132 | 0.041068 | 0.15427 | 2.9123e+13 | 0.97878 | 5.53e-19 | 1.5763e-05
|  |  | 376 | 0.1149 | 0.041881 | 0.15678 | 2.9676e+13 | 0.97816 | 5.56e-19 | 1.614e-05
|  |  | 377 | 0.11624 | 0.042126 | 0.15837 | 3.0056e+13 | 0.97749 | 5.59e-19 | 1.6423e-05
|  |  | 378 | 0.11714 | 0.042711 | 0.15985 | 3.0418e+13 | 0.97675 | 5.61e-19 | 1.6668e-05
|  |  | 379 | 0.11641 | 0.042722 | 0.15913 | 3.0361e+13 | 0.97593 | 5.64e-19 | 1.6712e-05
|  |  | 380 | 0.11866 | 0.04295 | 0.16161 | 3.0915e+13 | 0.97504 | 5.66e-19 | 1.7061e-05
|  |  | 381 | 0.11974 | 0.043355 | 0.16309 | 3.1282e+13 | 0.97406 | 5.69e-19 | 1.7337e-05
|  |  | 382 | 0.12067 | 0.044103 | 0.16477 | 3.1686e+13 | 0.97299 | 5.71e-19 | 1.7604e-05
|  |  | 383 | 0.12056 | 0.044128 | 0.16469 | 3.1753e+13 | 0.97181 | 5.73e-19 | 1.7682e-05
|  |  | 384 | 0.12208 | 0.044587 | 0.16667 | 3.2218e+13 | 0.97054 | 5.75e-19 | 1.798e-05
|  |  | 385 | 0.12126 | 0.044612 | 0.16587 | 3.2148e+13 | 0.96915 | 5.77e-19 | 1.7977e-05
|  |  | 386 | 0.12129 | 0.044149 | 0.16544 | 3.2148e+13 | 0.96765 | 5.78e-19 | 1.798e-05
|  |  | 387 | 0.12292 | 0.045006 | 0.16793 | 3.2715e+13 | 0.96602 | 5.8e-19 | 1.833e-05
|  |  | 388 | 0.12311 | 0.045027 | 0.16814 | 3.2841e+13 | 0.96426 | 5.81e-19 | 1.8399e-05
|  |  | 389 | 0.12306 | 0.045 | 0.16806 | 3.2911e+13 | 0.96237 | 5.83e-19 | 1.8465e-05
|  |  | 390 | 0.12567 | 0.045989 | 0.17166 | 3.3702e+13 | 0.96033 | 5.84e-19 | 1.8901e-05
|  |  | 391 | 0.12747 | 0.046643 | 0.17411 | 3.4271e+13 | 0.95814 | 5.85e-19 | 1.921e-05
|  |  | 392 | 0.12825 | 0.047175 | 0.17542 | 3.4618e+13 | 0.9558 | 5.86e-19 | 1.9389e-05
|  |  | 393 | 0.13036 | 0.047858 | 0.17822 | 3.5259e+13 | 0.9533 | 5.86e-19 | 1.9697e-05
|  |  | 394 | 0.13182 | 0.048349 | 0.18017 | 3.5735e+13 | 0.95063 | 5.87e-19 | 1.9941e-05
|  |  | 395 | 0.13429 | 0.049581 | 0.18387 | 3.6562e+13 | 0.94778 | 5.88e-19 | 2.0376e-05
|  |  | 396 | 0.13528 | 0.049503 | 0.18478 | 3.6837e+13 | 0.91906 | 5.88e-19 | 1.9907e-05
|  |  | 397 | 0.13785 | 0.05112 | 0.18897 | 3.7766e+13 | 0.88228 | 5.88e-19 | 1.9593e-05
|  |  | 398 | 0.13731 | 0.050822 | 0.18813 | 3.7694e+13 | 0.82978 | 5.88e-19 | 1.8391e-05
|  |  | 399 | 0.13639 | 0.049732 | 0.18612 | 3.7385e+13 | 0.76644 | 5.88e-19 | 1.6848e-05
|  |  | 400 | 0.13429 | 0.049522 | 0.18381 | 3.7013e+13 | 0.69642 | 5.88e-19 | 1.5157e-05
|  |  | 401 | 0.13473 | 0.049317 | 0.18405 | 3.7153e+13 | 0.62323 | 5.88e-19 | 1.3615e-05
|  |  | 402 | 0.13292 | 0.048945 | 0.18186 | 3.6804e+13 | 0.54976 | 5.88e-19 | 1.1897e-05
|  |  | 403 | 0.13479 | 0.049584 | 0.18437 | 3.7405e+13 | 0.47833 | 5.87e-19 | 1.0503e-05
|  |  | 404 | 0.13492 | 0.049426 | 0.18435 | 3.7492e+13 | 0.41075 | 5.86e-19 | 9.0242e-06
|  |  | 405 | 0.13589 | 0.049663 | 0.18555 | 3.7831e+13 | 0.34833 | 5.86e-19 | 7.7221e-06
|  |  | 406 | 0.13544 | 0.049767 | 0.18521 | 3.7854e+13 | 0.29198 | 5.85e-19 | 6.4657e-06
|  |  | 407 | 0.13658 | 0.049931 | 0.18651 | 3.8214e+13 | 0.24221 | 5.84e-19 | 5.4053e-06
|  |  | 408 | 0.13813 | 0.050581 | 0.18871 | 38759726372507 | 0.19919 | 5.83e-19 | 4.5011e-06
|  |  | 409 | 0.13552 | 0.050677 | 0.1862 | 3.8337e+13 | 0.16282 | 5.82e-19 | 3.6329e-06
|  |  | 410 | 0.1386 | 0.051384 | 0.18998 | 3.9212e+13 | 0.13275 | 5.81e-19 | 3.0244e-06
|  |  | 411 | 0.14061 | 0.050819 | 0.19143 | 3.9607e+13 | 0.10843 | 5.79e-19 | 2.4865e-06
|  |  | 412 | 0.14119 | 0.052054 | 0.19324 | 4.008e+13 | 0.089156 | 5.78e-19 | 2.0654e-06
|  |  | 413 | 0.1412 | 0.051673 | 0.19287 | 4.01e+13 | 0.074136 | 5.76e-19 | 1.7124e-06
|  |  | 414 | 0.14032 | 0.050899 | 0.19122 | 3.9852e+13 | 0.062513 | 5.75e-19 | 1.4325e-06
|  |  | 415 | 0.13771 | 0.051236 | 0.18895 | 3.9474e+13 | 0.053424 | 5.73e-19 | 1.2084e-06
|  |  | 416 | 0.13849 | 0.051117 | 0.18961 | 3.9707e+13 | 0.046043 | 5.71e-19 | 1.0439e-06
|  |  | 417 | 0.14258 | 0.05098 | 0.19356 | 4.0633e+13 | 0.039628 | 5.69e-19 | 9.162e-07
|  |  | 418 | 0.14078 | 0.051832 | 0.19261 | 4.0531e+13 | 0.033568 | 5.67e-19 | 7.7141e-07
|  |  | 419 | 0.14605 | 0.05416 | 0.20021 | 4.223e+13 | 0.027429 | 5.65e-19 | 6.5445e-07
|  |  | 420 | 0.14742 | 0.054482 | 0.2019 | 4.2689e+13 | 0.021002 | 5.63e-19 | 5.0475e-07
|  |  | 421 | 0.1454 | 0.053648 | 0.19905 | 4.2186e+13 | 0.014348 | 5.61e-19 | 3.3955e-07
|  |  | 422 | 0.14266 | 0.052669 | 0.19533 | 4.1496e+13 | 0.0078459 | 5.58e-19 | 1.8167e-07
|  |  | 423 | 0.14344 | 0.05228 | 0.19572 | 4.1677e+13 | 0.0022388 | 5.56e-19 | 5.1879e-08
|  |  | 424 | 0.14283 | 0.051595 | 0.19443 | 4.1499e+13 | 0 | 5.54e-19 | 0
|  |  | 425 | 0.14327 | 0.052764 | 0.19603 | 4.1941e+13 | 0 | 5.51e-19 | 0
|  |  | 426 | 0.1436 | 0.052419 | 0.19602 | 4.2037e+13 |  |  | 0
|  |  | 427 | 0.14232 | 0.05251 | 0.19483 | 4.188e+13 |  |  | 0
|  |  | 428 | 0.14437 | 0.052548 | 0.19692 | 4.2428e+13 |  |  | 0
|  |  | 429 | 0.14282 | 0.052933 | 0.19575 | 4.2276e+13 |  |  | 0
|  |  | 430 | 0.14229 | 0.052752 | 0.19504 | 4.222e+13 |  |  | 0
|  |  | 431 | 0.1438 | 0.052742 | 0.19654 | 4.2644e+13 |  |  | 0
|  |  | 432 | 0.14477 | 0.052348 | 0.19712 | 4.2868e+13 |  |  | 0
|  |  | 433 | 0.145 | 0.052751 | 0.19775 | 4.3105e+13 |  |  | 0
|  |  | 434 | 0.1461 | 0.053607 | 0.19971 | 4.3632e+13 |  |  | 0
|  |  | 435 | 0.14568 | 0.053899 | 0.19958 | 4.3705e+13 |  |  | 0
|  |  | 436 | 0.14679 | 0.053865 | 0.20066 | 4.4041e+13 |  |  | 0
|  |  | 437 | 0.15119 | 0.055182 | 0.20637 | 4.54e+13 |  |  | 0
|  |  | 438 | 0.15323 | 0.057405 | 0.21064 | 4.6444e+13 |  |  | 0
|  |  | 439 | 0.15498 | 0.056761 | 0.21174 | 4.6794e+13 |  |  | 0
|  |  | 440 | 0.1508 | 0.056725 | 0.20752 | 4.5967e+13 |  |  | 0
|  |  | 441 | 0.15186 | 0.055529 | 0.20739 | 46041305582664 |  |  | 0
|  |  | 442 | 0.15396 | 0.056444 | 0.2104 | 4.6817e+13 |  |  | 0
|  |  | 443 | 0.15221 | 0.055919 | 0.20813 | 4.6415e+13 |  |  | 0
|  |  | 444 | 0.15303 | 0.055939 | 0.20897 | 4.6708e+13 |  |  | 0
|  |  | 445 | 0.15153 | 0.05613 | 0.20766 | 4.652e+13 |  |  | 0
|  |  | 446 | 0.15153 | 0.055255 | 0.20678 | 4.6428e+13 |  |  | 0
|  |  | 447 | 0.15227 | 0.055821 | 0.20809 | 4.6826e+13 |  |  | 0
|  |  | 448 | 0.15358 | 0.056675 | 0.21025 | 4.7418e+13 |  |  | 0
|  |  | 449 | 0.15805 | 0.058143 | 0.21619 | 4.8867e+13 |  |  | 0
|  |  | 450 | 0.20111 | 0.074715 | 0.27582 | 6.2484e+13 |  |  | 0
|  |  | 451 | 0.16889 | 0.060827 | 0.22972 | 5.2155e+13 |  |  | 0
|  |  | 452 | 0.17527 | 0.063806 | 0.23908 | 5.44e+13 |  |  | 0
|  |  | 453 | 0.16724 | 0.061204 | 0.22844 | 5.2096e+13 |  |  | 0
|  |  | 454 | 0.1612 | 0.059513 | 0.22071 | 5.0444e+13 |  |  | 0
|  |  | 455 | 0.16456 | 0.060715 | 0.22528 | 5.16e+13 |  |  | 0
|  |  | 456 | 0.16519 | 0.061087 | 0.22628 | 5.1943e+13 |  |  | 0
|  |  | 457 | 0.1736 | 0.063725 | 0.23733 | 5.4599e+13 |  |  | 0
|  |  | 458 | 0.17719 | 0.065439 | 0.24263 | 5.5941e+13 |  |  | 0
|  |  | 459 | 0.17453 | 0.06408 | 0.23861 | 5.5135e+13 |  |  | 0
|  |  | 460 | 0.17259 | 0.063195 | 0.23578 | 5.4601e+13 |  |  | 0
|  |  | 461 | 0.17879 | 0.066281 | 0.24507 | 5.6874e+13 |  |  | 0
|  |  | 462 | 0.19082 | 0.070758 | 0.26158 | 6.0837e+13 |  |  | 0
|  |  | 463 | 0.2054 | 0.075787 | 0.28119 | 6.5539e+13 |  |  | 0
|  |  | 464 | 0.19324 | 0.070797 | 0.26404 | 6.1675e+13 |  |  | 0
|  |  | 465 | 0.18526 | 0.067498 | 0.25276 | 5.9167e+13 |  |  | 0
|  |  | 466 | 0.19244 | 0.070088 | 0.26253 | 6.1586e+13 |  |  | 0
|  |  | 467 | 0.22705 | 0.083932 | 0.31098 | 7.311e+13 |  |  | 0
|  |  | 468 | 0.25289 | 0.092138 | 0.34503 | 8.1287e+13 |  |  | 0
|  |  | 469 | 0.22118 | 0.080152 | 0.30133 | 7.1145e+13 |  |  | 0
|  |  | 470 | 0.20809 | 0.075754 | 0.28384 | 6.7158e+13 |  |  | 0
|  |  | 471 | 0.19328 | 0.07095 | 0.26423 | 6.2651e+13 |  |  | 0
|  |  | 472 | 0.18497 | 0.067681 | 0.25265 | 6.0032e+13 |  |  | 0
|  |  | 473 | 0.21807 | 0.080584 | 0.29865 | 7.1114e+13 |  |  | 0
|  |  | 474 | 0.20407 | 0.074084 | 0.27815 | 6.6372e+13 |  |  | 0
|  |  | 475 | 0.17663 | 0.064862 | 0.24149 | 5.7746e+13 |  |  | 0
|  |  | 476 | 0.17219 | 0.062348 | 0.23454 | 5.6201e+13 |  |  | 0
|  |  | 477 | 0.16954 | 0.061756 | 0.2313 | 5.5541e+13 |  |  | 0
|  |  | 478 | 0.16639 | 0.060778 | 0.22717 | 5.4664e+13 |  |  | 0
|  |  | 479 | 0.16876 | 0.06175 | 0.23051 | 5.5584e+13 |  |  | 0
|  |  | 480 | 0.17594 | 0.064205 | 0.24014 | 5.8028e+13 |  |  | 0
|  |  | 481 | 0.20128 | 0.07357 | 0.27485 | 6.6552e+13 |  |  | 0
|  |  | 482 | 0.18945 | 0.067885 | 0.25733 | 6.2441e+13 |  |  | 0
|  |  | 483 | 0.19122 | 0.069145 | 0.26037 | 6.3307e+13 |  |  | 0
|  |  | 484 | 0.18579 | 0.067852 | 0.25364 | 6.18e+13 |  |  | 0
|  |  | 485 | 0.17711 | 0.064965 | 0.24207 | 5.9104e+13 |  |  | 0
|  |  | 486 | 0.16937 | 0.061689 | 0.23106 | 5.653e+13 |  |  | 0
|  |  | 487 | 0.16933 | 0.061089 | 0.23042 | 5.649e+13 |  |  | 0
|  |  | 488 | 0.16898 | 0.060897 | 0.22988 | 5.6473e+13 |  |  | 0
|  |  | 489 | 0.16711 | 0.061149 | 0.22826 | 5.619e+13 |  |  | 0
|  |  | 490 | 0.16717 | 0.060446 | 0.22762 | 5.6146e+13 |  |  | 0
|  |  | 491 | 0.17401 | 0.063276 | 0.23729 | 5.8651e+13 |  |  | 0
|  |  | 492 | 0.19919 | 0.072478 | 0.27167 | 6.7286e+13 |  |  | 0
|  |  | 493 | 0.18896 | 0.069036 | 0.258 | 6.403e+13 |  |  | 0
|  |  | 494 | 0.17608 | 0.063994 | 0.24007 | 5.9703e+13 |  |  | 0
|  |  | 495 | 0.16829 | 0.062382 | 0.23067 | 5.7481e+13 |  |  | 0
|  |  | 496 | 0.1671 | 0.061012 | 0.22811 | 5.6958e+13 |  |  | 0
|  |  | 497 | 0.16397 | 0.060566 | 0.22454 | 5.6178e+13 |  |  | 0
|  |  | 498 | 0.16334 | 0.058416 | 0.22176 | 5.5594e+13 |  |  | 0
|  |  | 499 | 0.1647 | 0.059731 | 0.22443 | 5.6378e+13 |  |  | 0
|  |  | 500 | 0.16205 | 0.058247 | 0.2203 | 5.545e+13 |  |  | 0
|  |  | 501 | 0.16111 | 0.057779 | 0.21889 | 5.5206e+13 |  |  | 0
|  |  | 502 | 0.16185 | 0.057987 | 0.21984 | 5.5556e+13 |  |  | 0
|  |  | 503 | 0.16244 | 0.058573 | 0.22101 | 5.5964e+13 |  |  | 0
|  |  | 504 | 0.16276 | 0.058642 | 0.2214 | 5.6174e+13 |  |  | 0
|  |  | 505 | 0.16189 | 0.05821 | 0.2201 | 5.5954e+13 |  |  | 0
|  |  | 506 | 0.16168 | 0.058 | 0.21968 | 5.5958e+13 |  |  | 0
|  |  | 507 | 0.16151 | 0.058076 | 0.21959 | 5.6045e+13 |  |  | 0
|  |  | 508 | 0.16194 | 0.057983 | 0.21992 | 5.6242e+13 |  |  | 0
|  |  | 509 | 0.16067 | 0.057447 | 0.21812 | 5.589e+13 |  |  | 0
|  |  | 510 | 0.16165 | 0.057867 | 0.21952 | 5.6359e+13 |  |  | 0
|  |  | 511 | 0.16132 | 0.057561 | 0.21888 | 5.6306e+13 |  |  | 0
|  |  | 512 | 0.16239 | 0.057988 | 0.22038 | 5.6802e+13 |  |  | 0
|  |  | 513 | 0.16408 | 0.058587 | 0.22267 | 5.7504e+13 |  |  | 0
|  |  | 514 | 0.16425 | 0.058688 | 0.22294 | 5.7686e+13 |  |  | 0
|  |  | 515 | 0.16328 | 0.05823 | 0.22151 | 5.7428e+13 |  |  | 0
|  |  | 516 | 0.16403 | 0.058349 | 0.22238 | 5.7765e+13 |  |  | 0
|  |  | 517 | 0.16333 | 0.058002 | 0.22133 | 5.7605e+13 |  |  | 0
|  |  | 518 | 0.164 | 0.058272 | 0.22227 | 5.7961e+13 |  |  | 0
|  |  | 519 | 0.1645 | 0.058356 | 0.22286 | 5.8226e+13 |  |  | 0
|  |  | 520 | 0.16453 | 0.058211 | 0.22274 | 5.8308e+13 |  |  | 0
|  |  | 521 | 0.16434 | 0.05815 | 0.22249 | 5.8354e+13 |  |  | 0
|  |  | 522 | 0.16459 | 0.058152 | 0.22274 | 5.8532e+13 |  |  | 0
|  |  | 523 | 0.16442 | 0.05824 | 0.22266 | 5.8623e+13 |  |  | 0
|  |  | 524 | 0.16366 | 0.057913 | 0.22157 | 5.8448e+13 |  |  | 0
|  |  | 525 | 0.16426 | 0.058092 | 0.22235 | 5.8766e+13 |  |  | 0
|  |  | 526 | 0.16383 | 0.057958 | 0.22179 | 58728257075571 |  |  | 0
|  |  | 527 | 0.1648 | 0.058173 | 0.22297 | 5.9154e+13 |  |  | 0
|  |  | 528 | 0.16541 | 0.058445 | 0.22385 | 5.9501e+13 |  |  | 0
|  |  | 529 | 0.16458 | 0.058347 | 0.22293 | 5.9367e+13 |  |  | 0
|  |  | 530 | 0.16451 | 0.058015 | 0.22252 | 5.9371e+13 |  |  | 0
|  |  | 531 | 0.1631 | 0.057553 | 0.22065 | 5.8983e+13 |  |  | 0
|  |  | 532 | 0.16403 | 0.057762 | 0.22179 | 5.9399e+13 |  |  | 0
|  |  | 533 | 0.16435 | 0.05782 | 0.22217 | 5.9612e+13 |  |  | 0
|  |  | 534 | 0.16447 | 0.057817 | 0.22229 | 5.9756e+13 |  |  | 0
|  |  | 535 | 0.16424 | 0.057812 | 0.22205 | 5.9804e+13 |  |  | 0
|  |  | 536 | 0.16382 | 0.057554 | 0.22137 | 5.9733e+13 |  |  | 0
|  |  | 537 | 0.16553 | 0.058138 | 0.22367 | 6.0465e+13 |  |  | 0
|  |  | 538 | 0.16506 | 0.057871 | 0.22293 | 6.0378e+13 |  |  | 0
|  |  | 539 | 0.16385 | 0.057355 | 0.2212 | 6.0022e+13 |  |  | 0
|  |  | 540 | 0.16533 | 0.057814 | 0.22314 | 6.066e+13 |  |  | 0
|  |  | 541 | 0.16515 | 0.057926 | 0.22308 | 6.0754e+13 |  |  | 0
|  |  | 542 | 0.16654 | 0.058376 | 0.22492 | 6.1368e+13 |  |  | 0
|  |  | 543 | 0.16667 | 0.058243 | 0.22491 | 6.1481e+13 |  |  | 0
|  |  | 544 | 0.16638 | 0.058231 | 0.22461 | 6.1511e+13 |  |  | 0
|  |  | 545 | 0.16507 | 0.057671 | 0.22274 | 6.1111e+13 |  |  | 0
|  |  | 546 | 0.16735 | 0.058302 | 0.22565 | 6.2023e+13 |  |  | 0
|  |  | 547 | 0.1657 | 0.057901 | 0.2236 | 6.1572e+13 |  |  | 0
|  |  | 548 | 0.16595 | 0.057862 | 0.22381 | 6.1743e+13 |  |  | 0
|  |  | 549 | 0.16671 | 0.057961 | 0.22467 | 6.2093e+13 |  |  | 0
|  |  | 550 | 0.16549 | 0.057508 | 0.223 | 6.1743e+13 |  |  | 0
|  |  | 551 | 0.16653 | 0.057924 | 0.22445 | 6.2259e+13 |  |  | 0
|  |  | 552 | 0.16629 | 0.057846 | 0.22414 | 6.2284e+13 |  |  | 0
|  |  | 553 | 0.16617 | 0.057746 | 0.22392 | 6.2335e+13 |  |  | 0
|  |  | 554 | 0.16531 | 0.057446 | 0.22276 | 6.2124e+13 |  |  | 0
|  |  | 555 | 0.16661 | 0.057936 | 0.22455 | 6.2737e+13 |  |  | 0
|  |  | 556 | 0.16501 | 0.05752 | 0.22253 | 6.2285e+13 |  |  | 0
|  |  | 557 | 0.16497 | 0.057363 | 0.22233 | 6.2342e+13 |  |  | 0
|  |  | 558 | 0.16597 | 0.057772 | 0.22374 | 6.285e+13 |  |  | 0
|  |  | 559 | 0.16453 | 0.057199 | 0.22173 | 6.2396e+13 |  |  | 0
|  |  | 560 | 0.16383 | 0.056896 | 0.22073 | 6.2225e+13 |  |  | 0
|  |  | 561 | 0.16396 | 0.056903 | 0.22086 | 6.2375e+13 |  |  | 0
|  |  | 562 | 0.16456 | 0.057227 | 0.22179 | 6.2747e+13 |  |  | 0
|  |  | 563 | 0.16468 | 0.057222 | 0.2219 | 6.2892e+13 |  |  | 0
|  |  | 564 | 0.16356 | 0.056762 | 0.22032 | 62554749978826 |  |  | 0
|  |  | 565 | 0.16446 | 0.056984 | 0.22144 | 6.2985e+13 |  |  | 0
|  |  | 566 | 0.16447 | 0.056976 | 0.22145 | 6.3097e+13 |  |  | 0
|  |  | 567 | 0.16412 | 0.056901 | 0.22102 | 6.3087e+13 |  |  | 0
|  |  | 568 | 0.16444 | 0.056857 | 0.2213 | 6.3277e+13 |  |  | 0
|  |  | 569 | 0.16424 | 0.056794 | 0.22103 | 6.3313e+13 |  |  | 0
|  |  | 570 | 0.16447 | 0.057066 | 0.22154 | 6.3569e+13 |  |  | 0
|  |  | 571 | 0.16422 | 0.056752 | 0.22097 | 6.3518e+13 |  |  | 0
|  |  | 572 | 0.16391 | 0.056528 | 0.22044 | 6.3475e+13 |  |  | 0
|  |  | 573 | 0.16511 | 0.056857 | 0.22197 | 64027472411585 |  |  | 0
|  |  | 574 | 0.16426 | 0.056621 | 0.22088 | 6.3825e+13 |  |  | 0
|  |  | 575 | 0.16541 | 0.057135 | 0.22254 | 6.4418e+13 |  |  | 0
|  |  | 576 | 0.16463 | 0.056717 | 0.22135 | 6.4183e+13 |  |  | 0
|  |  | 577 | 0.16479 | 0.056765 | 0.22156 | 6.4355e+13 |  |  | 0
|  |  | 578 | 0.16433 | 0.056449 | 0.22078 | 64240501653113 |  |  | 0
|  |  | 579 | 0.16545 | 0.056857 | 0.22231 | 6.4797e+13 |  |  | 0
|  |  | 580 | 0.16428 | 0.056575 | 0.22086 | 6.4485e+13 |  |  | 0
|  |  | 581 | 0.16415 | 0.056563 | 0.22071 | 64554626036519 |  |  | 0
|  |  | 582 | 0.16306 | 0.056224 | 0.21928 | 6.4247e+13 |  |  | 0
|  |  | 583 | 0.16452 | 0.056823 | 0.22134 | 6.4962e+13 |  |  | 0
|  |  | 584 | 0.16378 | 0.056511 | 0.22029 | 6.4764e+13 |  |  | 0
|  |  | 585 | 0.16314 | 0.056239 | 0.21938 | 6.4606e+13 |  |  | 0
|  |  | 586 | 0.16413 | 0.056654 | 0.22078 | 6.5131e+13 |  |  | 0
|  |  | 587 | 0.16273 | 0.056084 | 0.21881 | 6.466e+13 |  |  | 0
|  |  | 588 | 0.16389 | 0.056541 | 0.22043 | 6.5249e+13 |  |  | 0
|  |  | 589 | 0.16336 | 0.056083 | 0.21944 | 6.5067e+13 |  |  | 0
|  |  | 590 | 0.16249 | 0.055731 | 0.21822 | 6.4814e+13 |  |  | 0
|  |  | 591 | 0.1604 | 0.055104 | 0.2155 | 6.4116e+13 |  |  | 0
|  |  | 592 | 0.16193 | 0.055651 | 0.21758 | 6.4843e+13 |  |  | 0
|  |  | 593 | 0.16011 | 0.05493 | 0.21504 | 6.4194e+13 |  |  | 0
|  |  | 594 | 0.15926 | 0.054383 | 0.21364 | 6.3885e+13 |  |  | 0
|  |  | 595 | 0.15919 | 0.054479 | 0.21367 | 6.4e+13 |  |  | 0
|  |  | 596 | 0.15789 | 0.053809 | 0.2117 | 6.3517e+13 |  |  | 0
|  |  | 597 | 0.15891 | 0.053951 | 0.21286 | 6.3973e+13 |  |  | 0
|  |  | 598 | 0.15812 | 0.053629 | 0.21175 | 6.3745e+13 |  |  | 0
|  |  | 599 | 0.15694 | 0.053217 | 0.21016 | 6.3372e+13 |  |  | 0
|  |  | 600 | 0.15757 | 0.053327 | 0.2109 | 6.3701e+13 |  |  | 0
|  |  | 601 | 0.15676 | 0.052886 | 0.20965 | 6.3428e+13 |  |  | 0
|  |  | 602 | 0.15701 | 0.052862 | 0.20987 | 6.3603e+13 |  |  | 0
|  |  | 603 | 0.15753 | 0.052984 | 0.21051 | 6.3903e+13 |  |  | 0
|  |  | 604 | 0.15705 | 0.052841 | 0.20989 | 6.382e+13 |  |  | 0
|  |  | 605 | 0.15697 | 0.052673 | 0.20964 | 6.385e+13 |  |  | 0
|  |  | 606 | 0.15652 | 0.0524 | 0.20892 | 6.3735e+13 |  |  | 0
|  |  | 607 | 0.15633 | 0.052438 | 0.20877 | 6.3793e+13 |  |  | 0
|  |  | 608 | 0.15696 | 0.053004 | 0.20996 | 6.4265e+13 |  |  | 0
|  |  | 609 | 0.15687 | 0.052458 | 0.20933 | 6.4175e+13 |  |  | 0
|  |  | 610 | 0.15663 | 0.052312 | 0.20894 | 6.4162e+13 |  |  | 0
|  |  | 611 | 0.15661 | 0.05257 | 0.20918 | 6.4341e+13 |  |  | 0
|  |  | 612 | 0.15604 | 0.052223 | 0.20826 | 6.4163e+13 |  |  | 0
|  |  | 613 | 0.15696 | 0.052577 | 0.20954 | 6.4661e+13 |  |  | 0
|  |  | 614 | 0.15756 | 0.052727 | 0.21029 | 6.4999e+13 |  |  | 0
|  |  | 615 | 0.15846 | 0.053116 | 0.21158 | 6.5504e+13 |  |  | 0
|  |  | 616 | 0.15849 | 0.053213 | 0.2117 | 6.5649e+13 |  |  | 0
|  |  | 617 | 0.15776 | 0.053217 | 0.21098 | 6.5531e+13 |  |  | 0
|  |  | 618 | 0.1584 | 0.053276 | 0.21168 | 6.5854e+13 |  |  | 0
|  |  | 619 | 0.15841 | 0.05347 | 0.21188 | 6.6024e+13 |  |  | 0
|  |  | 620 | 0.1575 | 0.053126 | 0.21063 | 6.574e+13 |  |  | 0
|  |  | 621 | 0.1589 | 0.053578 | 0.21248 | 6.6425e+13 |  |  | 0
|  |  | 622 | 0.15657 | 0.05278 | 0.20935 | 6.5552e+13 |  |  | 0
|  |  | 623 | 0.15708 | 0.052916 | 0.21 | 6.586e+13 |  |  | 0
|  |  | 624 | 0.15654 | 0.052661 | 0.2092 | 6.5716e+13 |  |  | 0
|  |  | 625 | 0.15539 | 0.052015 | 0.20741 | 6.5256e+13 |  |  | 0
|  |  | 626 | 0.154 | 0.051929 | 0.20593 | 6.4896e+13 |  |  | 0
|  |  | 627 | 0.15389 | 0.051255 | 0.20514 | 6.4752e+13 |  |  | 0
|  |  | 628 | 0.15365 | 0.051382 | 0.20503 | 6.4819e+13 |  |  | 0
|  |  | 629 | 0.1533 | 0.05119 | 0.20449 | 6.4751e+13 |  |  | 0
|  |  | 630 | 0.15374 | 0.051269 | 0.20501 | 6.5018e+13 |  |  | 0
|  |  | 631 | 0.15369 | 0.050969 | 0.20466 | 6.5011e+13 |  |  | 0
|  |  | 632 | 0.15334 | 0.051099 | 0.20444 | 6.5044e+13 |  |  | 0
|  |  | 633 | 0.15286 | 0.050765 | 0.20363 | 6.4887e+13 |  |  | 0
|  |  | 634 | 0.15189 | 0.050253 | 0.20214 | 6.4517e+13 |  |  | 0
|  |  | 635 | 0.15135 | 0.049843 | 0.20119 | 6.4315e+13 |  |  | 0
|  |  | 636 | 0.15128 | 0.049608 | 0.20089 | 6.4318e+13 |  |  | 0
|  |  | 637 | 0.15 | 0.049167 | 0.19917 | 63867532466777 |  |  | 0
|  |  | 638 | 0.14935 | 0.048849 | 0.1982 | 6.3657e+13 |  |  | 0
|  |  | 639 | 0.14943 | 0.048695 | 0.19812 | 6.3733e+13 |  |  | 0
|  |  | 640 | 0.14957 | 0.048579 | 0.19815 | 6.384e+13 |  |  | 0
|  |  | 641 | 0.14875 | 0.04815 | 0.1969 | 6.3537e+13 |  |  | 0
|  |  | 642 | 0.14774 | 0.047887 | 0.19563 | 6.3225e+13 |  |  | 0
|  |  | 643 | 0.14782 | 0.048027 | 0.19585 | 6.3394e+13 |  |  | 0
|  |  | 644 | 0.14857 | 0.04826 | 0.19683 | 6.3812e+13 |  |  | 0
|  |  | 645 | 0.14823 | 0.047989 | 0.19622 | 6.3712e+13 |  |  | 0
|  |  | 646 | 0.14939 | 0.048552 | 0.19794 | 6.4372e+13 |  |  | 0
|  |  | 647 | 0.15074 | 0.049284 | 0.20002 | 6.5149e+13 |  |  | 0
|  |  | 648 | 0.15203 | 0.049959 | 0.20199 | 6.5891e+13 |  |  | 0
|  |  | 649 | 0.15236 | 0.049932 | 0.20229 | 6.6092e+13 |  |  | 0
|  |  | 650 | 0.15211 | 0.049814 | 0.20192 | 6.6073e+13 |  |  | 0
|  |  | 651 | 0.14976 | 0.048875 | 0.19864 | 6.5097e+13 |  |  | 0
|  |  | 652 | 0.14867 | 0.048196 | 0.19687 | 6.4616e+13 |  |  | 0
|  |  | 653 | 0.14672 | 0.047503 | 0.19422 | 6.3847e+13 |  |  | 0
|  |  | 654 | 0.14543 | 0.046781 | 0.19221 | 6.3282e+13 |  |  | 0
|  |  | 655 | 0.14518 | 0.046828 | 0.19201 | 6.3312e+13 |  |  | 0
|  |  | 656 | 0.14339 | 0.046075 | 0.18946 | 6.2569e+13 |  |  | 0
|  |  | 657 | 0.1438 | 0.046085 | 0.18989 | 6.2803e+13 |  |  | 0
|  |  | 658 | 0.14212 | 0.045707 | 0.18783 | 6.2217e+13 |  |  | 0
|  |  | 659 | 0.14173 | 0.045753 | 0.18748 | 6.2197e+13 |  |  | 0
|  |  | 660 | 0.14189 | 0.045657 | 0.18755 | 6.2313e+13 |  |  | 0
|  |  | 661 | 0.14234 | 0.045839 | 0.18818 | 6.2618e+13 |  |  | 0
|  |  | 662 | 0.14261 | 0.04595 | 0.18856 | 6.2839e+13 |  |  | 0
|  |  | 663 | 0.1422 | 0.046029 | 0.18823 | 6.2824e+13 |  |  | 0
|  |  | 664 | 0.14166 | 0.045829 | 0.18749 | 6.2671e+13 |  |  | 0
|  |  | 665 | 0.14272 | 0.0462 | 0.18892 | 6.3245e+13 |  |  | 0
|  |  | 666 | 0.1424 | 0.046268 | 0.18867 | 6.3255e+13 |  |  | 0
|  |  | 667 | 0.14391 | 0.046739 | 0.19065 | 6.4015e+13 |  |  | 0
|  |  | 668 | 0.14434 | 0.046966 | 0.19131 | 6.4332e+13 |  |  | 0
|  |  | 669 | 0.1438 | 0.046704 | 0.1905 | 6.4158e+13 |  |  | 0
|  |  | 670 | 0.14366 | 0.046562 | 0.19022 | 6.4159e+13 |  |  | 0
|  |  | 671 | 0.14323 | 0.046555 | 0.18978 | 6.4107e+13 |  |  | 0
|  |  | 672 | 0.14251 | 0.046342 | 0.18885 | 6.3887e+13 |  |  | 0
|  |  | 673 | 0.1433 | 0.04662 | 0.18992 | 6.4344e+13 |  |  | 0
|  |  | 674 | 0.14375 | 0.046594 | 0.19034 | 6.4584e+13 |  |  | 0
|  |  | 675 | 0.14349 | 0.046701 | 0.19019 | 6.4627e+13 |  |  | 0
|  |  | 676 | 0.14342 | 0.046609 | 0.19003 | 6.4668e+13 |  |  | 0
|  |  | 677 | 0.142 | 0.046192 | 0.18819 | 6.4138e+13 |  |  | 0
|  |  | 678 | 0.1427 | 0.046052 | 0.18875 | 6.4424e+13 |  |  | 0
|  |  | 679 | 0.14193 | 0.045986 | 0.18792 | 6.4233e+13 |  |  | 0
|  |  | 680 | 0.1428 | 0.046204 | 0.189 | 6.47e+13 |  |  | 0
|  |  | 681 | 0.1441 | 0.046704 | 0.1908 | 6.5412e+13 |  |  | 0
|  |  | 682 | 0.14639 | 0.047963 | 0.19435 | 6.6727e+13 |  |  | 0
|  |  | 683 | 0.15346 | 0.051271 | 0.20473 | 7.0393e+13 |  |  | 0
|  |  | 684 | 0.15356 | 0.051116 | 0.20468 | 7.0477e+13 |  |  | 0
|  |  | 685 | 0.15263 | 0.050716 | 0.20335 | 7.0121e+13 |  |  | 0
|  |  | 686 | 0.15095 | 0.050064 | 0.20101 | 6.9418e+13 |  |  | 0
|  |  | 687 | 0.1502 | 0.049862 | 0.20006 | 6.919e+13 |  |  | 0
|  |  | 688 | 0.15183 | 0.050458 | 0.20229 | 7.0062e+13 |  |  | 0
|  |  | 689 | 0.15199 | 0.050898 | 0.20289 | 7.0372e+13 |  |  | 0
|  |  | 690 | 0.14927 | 0.049575 | 0.19885 | 6.907e+13 |  |  | 0
|  |  | 691 | 0.14751 | 0.048514 | 0.19602 | 6.8188e+13 |  |  | 0
|  |  | 692 | 0.14436 | 0.04712 | 0.19148 | 6.6704e+13 |  |  | 0
|  |  | 693 | 0.14176 | 0.045876 | 0.18764 | 6.546e+13 |  |  | 0
|  |  | 694 | 0.13853 | 0.044435 | 0.18296 | 6.3922e+13 |  |  | 0
|  |  | 695 | 0.13668 | 0.04362 | 0.1803 | 6.3082e+13 |  |  | 0
|  |  | 696 | 0.13363 | 0.042417 | 0.17605 | 6.1682e+13 |  |  | 0
|  |  | 697 | 0.13293 | 0.042032 | 0.17496 | 6.139e+13 |  |  | 0
|  |  | 698 | 0.13202 | 0.041807 | 0.17383 | 6.108e+13 |  |  | 0
|  |  | 699 | 0.13208 | 0.041659 | 0.17374 | 6.1136e+13 |  |  | 0
|  |  | 700 | 0.13022 | 0.041111 | 0.17133 | 6.0375e+13 |  |  | 0
|  |  | 701 | 0.12941 | 0.040879 | 0.17029 | 6.0094e+13 |  |  | 0
|  |  | 702 | 0.1277 | 0.04059 | 0.16829 | 5.9473e+13 |  |  | 0
|  |  | 703 | 0.12691 | 0.039923 | 0.16683 | 5.9042e+13 |  |  | 0
|  |  | 704 | 0.12601 | 0.039569 | 0.16558 | 5.8682e+13 |  |  | 0
|  |  | 705 | 0.12526 | 0.039219 | 0.16448 | 5.8374e+13 |  |  | 0
|  |  | 706 | 0.12548 | 0.039373 | 0.16485 | 5.859e+13 |  |  | 0
|  |  | 707 | 0.12622 | 0.039852 | 0.16607 | 5.9107e+13 |  |  | 0
|  |  | 708 | 0.12619 | 0.040132 | 0.16632 | 5.928e+13 |  |  | 0
|  |  | 709 | 0.12905 | 0.041066 | 0.17012 | 6.0718e+13 |  |  | 0
|  |  | 710 | 0.13146 | 0.042481 | 0.17394 | 6.217e+13 |  |  | 0
|  |  | 711 | 0.13477 | 0.044073 | 0.17884 | 6.4013e+13 |  |  | 0
|  |  | 712 | 0.13854 | 0.046569 | 0.18511 | 6.6348e+13 |  |  | 0
|  |  | 713 | 0.13827 | 0.045692 | 0.18396 | 6.603e+13 |  |  | 0
|  |  | 714 | 0.13706 | 0.045218 | 0.18228 | 6.5517e+13 |  |  | 0
|  |  | 715 | 0.13371 | 0.043453 | 0.17716 | 6.3768e+13 |  |  | 0
|  |  | 716 | 0.1312 | 0.042003 | 0.1732 | 6.243e+13 |  |  | 0
|  |  | 717 | 0.12759 | 0.040676 | 0.16827 | 6.0735e+13 |  |  | 0
|  |  | 718 | 0.12573 | 0.039806 | 0.16554 | 5.9833e+13 |  |  | 0
|  |  | 719 | 0.12378 | 0.038697 | 0.16248 | 5.8809e+13 |  |  | 0
|  |  | 720 | 0.12254 | 0.038206 | 0.16075 | 5.8263e+13 |  |  | 0
|  |  | 721 | 0.12007 | 0.037145 | 0.15721 | 5.7063e+13 |  |  | 0
|  |  | 722 | 0.11747 | 0.036275 | 0.15375 | 5.5881e+13 |  |  | 0
|  |  | 723 | 0.11786 | 0.036093 | 0.15395 | 5.6034e+13 |  |  | 0
|  |  | 724 | 0.11676 | 0.035791 | 0.15255 | 5.56e+13 |  |  | 0
|  |  | 725 | 0.11688 | 0.035717 | 0.1526 | 5.5694e+13 |  |  | 0
|  |  | 726 | 0.11784 | 0.036198 | 0.15404 | 5.6297e+13 |  |  | 0
|  |  | 727 | 0.11908 | 0.036733 | 0.15581 | 5.7024e+13 |  |  | 0
|  |  | 728 | 0.12186 | 0.037898 | 0.15976 | 5.8549e+13 |  |  | 0
|  |  | 729 | 0.12316 | 0.038375 | 0.16154 | 5.9281e+13 |  |  | 0
|  |  | 730 | 0.12256 | 0.038009 | 0.16057 | 5.9008e+13 |  |  | 0
|  |  | 731 | 0.1234 | 0.038341 | 0.16174 | 5.952e+13 |  |  | 0
|  |  | 732 | 0.12724 | 0.040096 | 0.16734 | 6.1663e+13 |  |  | 0
|  |  | 733 | 0.12855 | 0.040474 | 0.16902 | 6.237e+13 |  |  | 0
|  |  | 734 | 0.12915 | 0.041086 | 0.17024 | 6.2903e+13 |  |  | 0
|  |  | 735 | 0.12363 | 0.038064 | 0.16169 | 5.9828e+13 |  |  | 0
|  |  | 736 | 0.11758 | 0.03576 | 0.15334 | 5.6814e+13 |  |  | 0
|  |  | 737 | 0.11467 | 0.034335 | 0.149 | 5.5283e+13 |  |  | 0
|  |  | 738 | 0.11439 | 0.034433 | 0.14882 | 5.529e+13 |  |  | 0
|  |  | 739 | 0.1149 | 0.034893 | 0.14979 | 5.5726e+13 |  |  | 0
|  |  | 740 | 0.11769 | 0.035785 | 0.15348 | 5.7173e+13 |  |  | 0
|  |  | 741 | 0.11679 | 0.035565 | 0.15236 | 5.6833e+13 |  |  | 0
|  |  | 742 | 0.11707 | 0.035579 | 0.15265 | 5.7019e+13 |  |  | 0
|  |  | 743 | 0.11481 | 0.034455 | 0.14926 | 5.583e+13 |  |  | 0
|  |  | 744 | 0.11328 | 0.033759 | 0.14704 | 5.5072e+13 |  |  | 0
|  |  | 745 | 0.11183 | 0.033108 | 0.14494 | 5.4358e+13 |  |  | 0
|  |  | 746 | 0.11041 | 0.032558 | 0.14297 | 5.3691e+13 |  |  | 0
|  |  | 747 | 0.10906 | 0.031799 | 0.14086 | 5.297e+13 |  |  | 0
|  |  | 748 | 0.10942 | 0.031905 | 0.14133 | 5.3216e+13 |  |  | 0
|  |  | 749 | 0.1109 | 0.032454 | 0.14335 | 5.4052e+13 |  |  | 0
|  |  | 750 | 0.11186 | 0.033056 | 0.14492 | 5.4714e+13 |  |  | 0
|  |  | 751 | 0.11113 | 0.032945 | 0.14408 | 5.4469e+13 |  |  | 0
|  |  | 752 | 0.11193 | 0.033071 | 0.145 | 5.4892e+13 |  |  | 0
|  |  | 753 | 0.10986 | 0.032442 | 0.1423 | 5.3942e+13 |  |  | 0
|  |  | 754 | 0.11018 | 0.032501 | 0.14268 | 5.4158e+13 |  |  | 0
|  |  | 755 | 0.10889 | 0.031556 | 0.14045 | 5.338e+13 |  |  | 0
|  |  | 756 | 0.10729 | 0.031266 | 0.13856 | 5.2732e+13 |  |  | 0
|  |  | 757 | 0.10714 | 0.030989 | 0.13813 | 5.2639e+13 |  |  | 0
|  |  | 758 | 0.10786 | 0.03102 | 0.13888 | 5.2995e+13 |  |  | 0
|  |  | 759 | 0.11061 | 0.032248 | 0.14286 | 5.4585e+13 |  |  | 0
|  |  | 760 | 0.11117 | 0.032373 | 0.14354 | 5.4919e+13 |  |  | 0
|  |  | 761 | 0.1146 | 0.033895 | 0.14849 | 5.6888e+13 |  |  | 0
|  |  | 762 | 0.11548 | 0.034152 | 0.14963 | 5.7399e+13 |  |  | 0
|  |  | 763 | 0.12331 | 0.03759 | 0.1609 | 6.1802e+13 |  |  | 0
|  |  | 764 | 0.16149 | 0.054117 | 0.21561 | 8.2924e+13 |  |  | 0
|  |  | 765 | 0.18503 | 0.0626 | 0.24763 | 9.5365e+13 |  |  | 0
|  |  | 766 | 0.15083 | 0.047685 | 0.19851 | 7.655e+13 |  |  | 0
|  |  | 767 | 0.12715 | 0.038059 | 0.16521 | 6.379e+13 |  |  | 0
|  |  | 768 | 0.11561 | 0.034457 | 0.15007 | 5.8019e+13 |  |  | 0
|  |  | 769 | 0.10886 | 0.030642 | 0.1395 | 5.4005e+13 |  |  | 0
|  |  | 770 | 0.10571 | 0.029001 | 0.13471 | 5.2218e+13 |  |  | 0
|  |  | 771 | 0.10324 | 0.028558 | 0.1318 | 5.1155e+13 |  |  | 0
|  |  | 772 | 0.10227 | 0.027429 | 0.1297 | 5.0405e+13 |  |  | 0
|  |  | 773 | 0.10075 | 0.026719 | 0.12747 | 4.9603e+13 |  |  | 0
|  |  | 774 | 0.10072 | 0.026681 | 0.1274 | 4.9641e+13 |  |  | 0
|  |  | 775 | 0.098438 | 0.025964 | 0.1244 | 4.8535e+13 |  |  | 0
|  |  | 776 | 0.09804 | 0.025511 | 0.12355 | 4.8265e+13 |  |  | 0
|  |  | 777 | 0.097204 | 0.025518 | 0.12272 | 4.8003e+13 |  |  | 0
|  |  | 778 | 0.096265 | 0.024729 | 0.12099 | 4.7388e+13 |  |  | 0
|  |  | 779 | 0.097206 | 0.025513 | 0.12272 | 4.8125e+13 |  |  | 0
|  |  | 780 | 0.095517 | 0.024149 | 0.11967 | 4.6988e+13 |  |  | 0
|  |  | 781 | 0.097793 | 0.02467 | 0.12246 | 4.8148e+13 |  |  | 0
|  |  | 782 | 0.099238 | 0.025266 | 0.1245 | 4.9013e+13 |  |  | 0
|  |  | 783 | 0.098928 | 0.025411 | 0.12434 | 4.9011e+13 |  |  | 0
|  |  | 784 | 0.099441 | 0.025305 | 0.12475 | 4.9234e+13 |  |  | 0
|  |  | 785 | 0.098515 | 0.024841 | 0.12336 | 4.8748e+13 |  |  | 0
|  |  | 786 | 0.098183 | 0.024739 | 0.12292 | 4.8638e+13 |  |  | 0
|  |  | 787 | 0.10153 | 0.025469 | 0.127 | 5.0315e+13 |  |  | 0
|  |  | 788 | 0.10342 | 0.02622 | 0.12964 | 5.1427e+13 |  |  | 0
|  |  | 789 | 0.11563 | 0.031483 | 0.14711 | 5.8432e+13 |  |  | 0
|  |  | 790 | 0.12068 | 0.032879 | 0.15356 | 6.107e+13 |  |  | 0
|  |  | 791 | 0.11477 | 0.030789 | 0.14556 | 5.7961e+13 |  |  | 0
|  |  | 792 | 0.11062 | 0.028725 | 0.13934 | 5.5557e+13 |  |  | 0
|  |  | 793 | 0.10664 | 0.026718 | 0.13336 | 5.3237e+13 |  |  | 0
|  |  | 794 | 0.1059 | 0.026884 | 0.13278 | 5.3075e+13 |  |  | 0
|  |  | 795 | 0.10639 | 0.026808 | 0.1332 | 5.3307e+13 |  |  | 0
|  |  | 796 | 0.10881 | 0.028364 | 0.13717 | 5.4968e+13 |  |  | 0
|  |  | 797 | 0.11512 | 0.030576 | 0.1457 | 5.8456e+13 |  |  | 0
|  |  | 798 | 0.1176 | 0.030879 | 0.14848 | 5.9647e+13 |  |  | 0
|  |  | 799 | 0.1148 | 0.030077 | 0.14488 | 5.8273e+13 |  |  | 0
|  |  | 800 | 0.11212 | 0.028984 | 0.1411 | 5.6827e+13 |  |  | 0
|  |  | 801 | 0.11182 | 0.028138 | 0.13996 | 5.6436e+13 |  |  | 0
|  |  | 802 | 0.10926 | 0.026984 | 0.13624 | 55006634902104 |  |  | 0
|  |  | 803 | 0.1067 | 0.026253 | 0.13295 | 5.3745e+13 |  |  | 0
|  |  | 804 | 0.10767 | 0.026661 | 0.13433 | 5.437e+13 |  |  | 0
|  |  | 805 | 0.10634 | 0.026458 | 0.1328 | 5.3816e+13 |  |  | 0
|  |  | 806 | 0.10885 | 0.02692 | 0.13577 | 5.5089e+13 |  |  | 0
|  |  | 807 | 0.10997 | 0.026973 | 0.13694 | 5.5634e+13 |  |  | 0
|  |  | 808 | 0.11222 | 0.028376 | 0.1406 | 5.7188e+13 |  |  | 0
|  |  | 809 | 0.11215 | 0.028302 | 0.14045 | 5.72e+13 |  |  | 0
|  |  | 810 | 0.1136 | 0.030046 | 0.14365 | 5.8574e+13 |  |  | 0
|  |  | 811 | 0.11114 | 0.028361 | 0.1395 | 5.6954e+13 |  |  | 0
|  |  | 812 | 0.11052 | 0.027931 | 0.13845 | 5.6595e+13 |  |  | 0
|  |  | 813 | 0.11169 | 0.027893 | 0.13958 | 5.7128e+13 |  |  | 0
|  |  | 814 | 0.11251 | 0.0293 | 0.14181 | 5.811e+13 |  |  | 0
|  |  | 815 | 0.11302 | 0.028513 | 0.14153 | 5.8068e+13 |  |  | 0
|  |  | 816 | 0.1152 | 0.029354 | 0.14455 | 5.938e+13 |  |  | 0
|  |  | 817 | 0.11953 | 0.030949 | 0.15048 | 6.189e+13 |  |  | 0
|  |  | 818 | 0.1259 | 0.032817 | 0.15872 | 6.5358e+13 |  |  | 0
|  |  | 819 | 0.13216 | 0.035208 | 0.16737 | 6.9005e+13 |  |  | 0
|  |  | 820 | 0.15216 | 0.043212 | 0.19537 | 8.0649e+13 |  |  | 0
|  |  | 821 | 0.18794 | 0.057706 | 0.24565 | 1.0153e+14 |  |  | 0
|  |  | 822 | 0.2494 | 0.082951 | 0.33235 | 1.3753e+14 |  |  | 0
|  |  | 823 | 0.33925 | 0.11641 | 0.45566 | 1.8878e+14 |  |  | 0
|  |  | 824 | 0.36791 | 0.12599 | 0.4939 | 2.0488e+14 |  |  | 0
|  |  | 825 | 0.32055 | 0.10632 | 0.42687 | 1.7729e+14 |  |  | 0
|  |  | 826 | 0.2778 | 0.091183 | 0.36898 | 1.5343e+14 |  |  | 0
|  |  | 827 | 0.27286 | 0.090641 | 0.3635 | 1.5133e+14 |  |  | 0
|  |  | 828 | 0.32165 | 0.10819 | 0.42984 | 1.7917e+14 |  |  | 0
|  |  | 829 | 0.28247 | 0.092045 | 0.37451 | 1.563e+14 |  |  | 0
|  |  | 830 | 0.21515 | 0.065406 | 0.28056 | 1.1723e+14 |  |  | 0
|  |  | 831 | 0.16754 | 0.04708 | 0.21462 | 8.9783e+13 |  |  | 0
|  |  | 832 | 0.14985 | 0.041237 | 0.19109 | 8.0035e+13 |  |  | 0
|  |  | 833 | 0.15141 | 0.041744 | 0.19315 | 8.0998e+13 |  |  | 0
|  |  | 834 | 0.20081 | 0.061789 | 0.2626 | 1.1025e+14 |  |  | 0
|  |  | 835 | 0.24393 | 0.076325 | 0.32026 | 1.3462e+14 |  |  | 0
|  |  | 836 | 0.20293 | 0.060187 | 0.26312 | 1.1073e+14 |  |  | 0
|  |  | 837 | 0.16803 | 0.046896 | 0.21493 | 9.056e+13 |  |  | 0
|  |  | 838 | 0.14 | 0.036884 | 0.17688 | 7.462e+13 |  |  | 0
|  |  | 839 | 0.125 | 0.030695 | 0.1557 | 6.576e+13 |  |  | 0
|  |  | 840 | 0.12582 | 0.031998 | 0.15782 | 6.6736e+13 |  |  | 0
|  |  | 841 | 0.16091 | 0.043685 | 0.20459 | 8.6619e+13 |  |  | 0
|  |  | 842 | 0.14669 | 0.038483 | 0.18517 | 7.849e+13 |  |  | 0
|  |  | 843 | 0.12937 | 0.031737 | 0.16111 | 6.837e+13 |  |  | 0
|  |  | 844 | 0.10816 | 0.024239 | 0.1324 | 5.6254e+13 |  |  | 0
|  |  | 845 | 0.099749 | 0.021093 | 0.12084 | 5.1404e+13 |  |  | 0
|  |  | 846 | 0.096315 | 0.019315 | 0.11563 | 4.9245e+13 |  |  | 0
|  |  | 847 | 0.092941 | 0.019071 | 0.11201 | 4.7761e+13 |  |  | 0
|  |  | 848 | 0.092464 | 0.017476 | 0.10994 | 4.6933e+13 |  |  | 0
|  |  | 849 | 0.088028 | 0.016184 | 0.10421 | 4.454e+13 |  |  | 0
|  |  | 850 | 0.093006 | 0.017039 | 0.11005 | 4.7088e+13 |  |  | 0